## Read this first
MEDIN data guideline for transect surveys
NB: for quadrat surveys which are not placed along a transect, use the quadrat guideline. For video surveys, use the video guideline. For surveys where quadrats or other point sampling methodologies were used along the transect, copy the detailed metadata sheet from this guideline into the relevant guideline (e.g. quadrat, grab and core, water sampling, etc.) then use the survey event sheet to record details about the transects and sample event sheets to record information about the individual samples.
Read this first | Scope | This guideline covers the recording of data collected using transects from field to archive. It covers both the raw data from such sampling, methodologies used (e.g. sampling devices used) and archive of derived media.
| Read this First | This spreadsheet provides templates that can be used to provide data to one of the MEDIN Data Archive Centres. The MEDIN data guidelines can be used in two ways: 1) As a quality control checklist to ensure all relevant information is being collected and stored with your data or 2) As a specified structure to which your data should conform. The way that you use the guidelines will depend on your own requirements and the requirements of the MEDIN Data Archive Centre that your data will be supplied to.
Each section has a requirement level, which is one of: Mandatory (M), Conditional (C), or Optional (O). Mandatory fields (in black) must be populated if the data are to meet MEDIN requirements. Conditional fields (in grey) must be populated, if the relevant information is known but can be left blank if the information is unavailable. Optional fields (in grey) are non-essential and can be completed at the user’s discretion, but MEDIN would encourage users to complete as many fields as they can, subject to them being relevant to their use. Not all fields will be applicable to all users. For example, if a fixed target station was not used in the experimental design the station form will not need to be filled in.
A form and guidance for all sections below are provided in this spreadsheet.
| General Metadata | Metadata means information about the data, not the data itself. By supplying metadata it will make it easier for others to understand your data and make it easier for your data to be reused in the future. Not all fields are mandatory and the user should complete as many as are relevant to their use. Project metadata are greyed out to indicate that the fields should only be populated if the data are being collected on a project. If this is the case, follow the requirement levels indicated in the project metadata fields when populating the information.
| Detailed Metadata | Detailed Metadata gives information about the methods used, the people/organisations who carried out the work and any calibrations that have been applied to the data. The definition of each field can be found on the Guidance section of the spreadsheet along with examples of completed fields. Hyperlinks are supplied when an entry should come from a controlled vocabulary.
| Image Metadata (optional) | Image Metadata gives information about the methods used to take images of the grab/core samples, the people/organisations who collected the imagery, along with records of software and post-processing applied to the imagery. The definition of each field can be found on the Guidance section of the spreadsheet along with examples of completed fields. Hyperlinks are supplied when an entry should come from a controlled vocabulary. This section should only be filled out if images were taken during the grab/core sampling that are applicable to the grab/core dataset. If the image metadata listed in this guideline are stored as EXIF format metadata in an image file, they are MEDIN compliant.
| Station (optional) | When returning to a target station, the actual line event may not be in exactly the same location each time due to ship movements or sampling strategy, however it is useful to record both the position which is intended to be sampled (Station) and the actual sampling position (line event). Actual coordinates should be placed in the Line Event table. A fixed station may be a point, transect, or an area. If the fixed station is a transect or an area then the secondary latitude and longitude fields must be completed.
| Survey Event | A Survey Event is a means to group samples together – for example, a long trasect broken up into smaller transects; A defined survey area where several transects have been placed; or a drop-down video split into sample clips by observed changes in biotope. If samples are grouped into distinct survey events then it is mandatory to populate the survey event form.
| Sample Event | The location and timing of each sample event such as a quadrat or sediment core collection along a trasect can be recorded in this table.
| Image Event (optional) | The location, timing and sensor settings of any images taken during the grab/core sampling. This section should only be filled out if images were taken during the grab/core sampling that are applicable to the grab/core dataset. If the image metadata listed in this guideline are stored as EXIF format metadata in an image file, they are MEDIN compliant.
| Taxon Data | Data relating to abundance of different species can be recorded here. The data should be clearly linked to the specific transect from which they come. If it is more appropriate to present your data as a matrix, then please do so. A matrix example is provided in this guideline.
| Taxon Data Matrix | The species data form in a matrix format for an alternate representation of data. Only one of the species data or the species data matrix forms is required. It is not necessary to duplicate data in both these forms. You may add additional columns for abundance as needed in the species data matrix worksheet.
| Taxon History | If any taxa recorded in the taxon form or matrix have been re-determined, use this form to store data about previous determinations i.e. copy the information from the taxon data form, assigning it a taxonHistoryID, then update the relevant information in the Taxon Data Form/Matrix.
| Biotope Data | Data relating to classification of different habitats can be recorded here. The data should be clearly linked to the transect from which they come. If it is more appropriate to present your data as a matrix, then please do so.
| Biotope History | If a biotope has been redetermined use this form to store data about previous biotope determinations.
| Taxon Attribute Data | Any other attributes that you record about the species identified during your survey can be recorded here. More can be added as necessary.
| Taxon Attribute Data Matrix | Any other attributes that you record about the species identified during your survey can be recorded here. More can be added as necessary. If it is more appropriate to present your data as a matrix, then please do so in here. It is not necessary to duplicate data in both these forms.
| Sample Event Attribute Data | Any other attributes that you record about the survey events identified during your survey can be recorded here. More can be added as necessary.
| Sample Event Attribute Data Matrix | Any other attributes that you record about the survey events identified during your survey can be recorded here. More can be added as necessary. If it is more appropriate to present your data as a matrix, then please do so in here. It is not necessary to duplicate data in both these forms.
| Geological Data | Summary statistics relating to any rock and sediment characteristics measured.
| Image Data Term Lists | A selection of term lists for image data fields 'exposureProg', 'meteringMode' and 'flash'
MEDIN Data Archive Centre
The Archive for Marine Species and Habitats Data (DASSH) is the MEDIN Data Archive Centre responsible for archiving marine species and habitat data from ad hoc sightings and non-effort based surveys of marine life.
Contact details:
The Archive for Marine Species and Habitats Data (DASSH) Email: dassh.enquiries@mba.ac.uk Telephone: +44(0)1752 426237

## General Metadata Guidance
| Field Title | dBASE | Requirement | Description | Recommended Controlled Vocabulary or Format | Examples
Project Metadata (leave blank if inapplicable) | projectName | projName | Mandatory | The nationally/internationally accepted version of the project name. | Free text | 2000-2005 Marine Biological Association (MBA) Plymouth Sound transect survey of Blue mussel beds
| projectCode | projCode | Mandatory | Provide a code to uniquely identify the project and allow links to be made between the tables. To ensure uniqueness, it is recommended that the website of organisation responsible for the work is used followed by a unique code designated by the responsible organisation which should reflect the code used by the funding organisation where possible. | Free text | DASSHSE0000001
| projectStartDate | projStaDat | Mandatory | The date that the project started which is from when the funding was in place to start. Use the 1st of the month if the exact date is not known. | Date; yyyy-mm-dd | 2000-01-24
| projectEndDate | projEndDat | Conditional | The date that the project finished or is due to finish. Use the 1st of the month if the exact date is not known. | Date; yyyy-mm-dd | 2005-02-16
| projectWebsite | projWeb | Optional | If a project website exists give the address. This should be the web address of the environmental surveys and not, in the case of impact assessments, the engineering development. | URL | http://www.southampton.ac.uk/oes/research/projects/rapid_meridional_overturning_circulation_moc.page
| projectMetadataURL | projMetURL | Optional | A URL which links to the metadata for the project. To ensure uniqueness, it is recommended that the website of organisation responsible for the work is used followed by a unique code designated by the responsible organisation which should reflect the code used by the funding organisation where possible. | URL | http://portal.oceannet.org/search/full/catalogue/dassh.ac.uk__MEDIN_2.3__9bc028bba91772eae38e3e6310f00fe4.xml
Survey Metadata Survey Metadata | surveyName | survName | Mandatory | Title of the survey | Free text | 2005 Marine Biological Association (MBA) Plymouth Sound transect survey of Blue mussel beds
| surveyType | survType | Mandatory | Give the type of survey | Free text | Site Condition Monitoring (SCM); Shore transect; Subtidal dive transect
| surveyAbstract | survAbs | Mandatory | Brief description of the purpose of the survey and other types of measurements that were made for the survey. | Free text | The Whitsand and Looe Bay MCZ is an inshore site located off the south coast of Cornwall. The site was designated an MCZ in 2013. Twenty permanent transects were established prior to the designation throughout the intertidal within the MCZ. This is providing an ideal opportunity for post designation monitoring, the results of which are presented in this dataset.
| surveyCode | survCode | Mandatory | A unique code for the survey to allow links to be built between this and sample event data, (the cruise identifier code could be used). To ensure uniqueness, it is recommended that the website of the organisation responsible for the work is used followed by a unique code designated by the responsible organisation. | Free text | http://www.bennett.ac.uk/RIBJULY_03_01
| originator | origin | Mandatory | The organisation who has created the data set. If the organisation is not in EDMO please contact enquiries@medin.org.uk to add it. If a person who is not associated with any organisation generated the data then please provide the name in the sample event table. | Controlled vocabulary: European Directory of Marine Organisations (EDMO) at http://seadatanet.maris2.nl/v_edmo/welcome.asp; or free text (individuals name) if not associated with an organisation. | 45: Marine Biological Association of the UK (MBA)
| owner | owner | Mandatory | Organisation that owns the data set. If the organisation is not in EDMO please contact enquiries@medin.org.uk to add it. | Controlled vocabulary: European Directory of Marine Organisations (EDMO) at http://seadatanet.maris2.nl/v_edmo/welcome.asp; or free text (individuals name) if not associated with an organisation. | 28: Centre for Environment, Fisheries and Aquaculture Science, Lowestoft Laboratory
| surveyStartDate | survStaDat | Mandatory | The date and time that the survey started. | Date or DateTime; yyyy-mm-dd or yyyy-mm-dd hh:mm:ss; or Free text | 2005-01-24 12:33
| timeZone | timeZone | Mandatory | The time zone that the dates and times provided in the data supplied for archival were recorded in (preferably Coordinated Universal Time (UTC)) | Free text | UTC
| accessConditions | accessCond | Mandatory | Note if the survey is confidential. If not noted, the data will be assumed to be releasable to the public | Term list: Open - The dataset can be made freely available to all users), Restricted - The dataset cannot be made freely accessible, please specify who can/cannot be provided access, Partially restricted - There are parts of the dataset that cannot be released e.g. sensitive species, these sensitive data can be removed and the remaining dataset made freely accessible (please use the 'restrictedRecord' field in the data sheets of this guideline to clearly identify which records cannot be made accessible). | Restricted - only provide access for academic or personal interest. Not to be released for use in industry.
| reuseConditions | reuseCond | Mandatory | Note if the survey is confidential. If not noted, the data will be assumed to be releasable to the public | Free text; or Creative Commons licence type at https://creativecommons.org/licenses/ | Public; CC BY (https://creativecommons.org/licenses/by/4.0/); Open Government Licence (http://www.nationalarchives.gov.uk/doc/open-government-licence/version/3/)
| surveyEndDate | survEndDat | Conditional | The date and time that the survey ended. May be left null if the survey is ongoing. | Date or DateTime; yyyy-mm-dd or yyyy-mm-dd hh:mm:ss; Or free text | 2014/02/16 16:33:00; Summer 1999; 2015
| surveyStartDateType | StrtDatTyp | Conditional | If the start date given are vague or not in a standard format, please specify. | 'D' - Standard date [yyyy-mm-dd] 'O' - Month [mm-yyyy or MON-yyyy] 'S' - Season [Spring/Summer/Autumn/Winter yyyy] 'Y' - yyyy | D
| surveyEndDateType | endDatTyp | Conditional | If the end date given are vague or not in a standard format, please specify. | 'D' - Standard date [yyyy-mm-dd] 'O' - Month [mm-yyyy or MON-yyyy] 'S' - Season [Spring/Summer/Autumn/Winter yyyy] 'Y' - yyyy | D
| platformName | platName | Conditional | Mandatory if a vessel was used for the survey. The name of the ship from which the sampling device was deployed. If your ship is not on the list please contact accessions@ices.dk | Controlled Vocabulary; ICES Reference Codes, Table C17 at https://vocab.nerc.ac.uk/search_nvs/C17/ | 74LG: Lough Foyle; AA30: Unspecified Ship; 74E9: Cefas Endeavour; AA36: Unspecified Fishing Vessel; AA33: Unspecified Self-Propelled Small Boat
| sourceSystemSurveyId | sSysSurvId | Conditional | The Survey identifier assigned to the survey if the survey dataset is entered into a database application. | Free text | MRNE013400000025
| sourceSystem | sourceSys | Conditional | The name of the database application which the data were entered into. | Free text | Marine Recorder
| commissionedBy | comissBy | Conditional | Organisation that commissioned the collection of data set. If the organisation is not in EDMO please contact enquiries@medin.org.uk to add it. | Controlled vocabulary: European Directory of Marine Organisations (EDMO) at http://seadatanet.maris2.nl/v_edmo/welcome.asp; or free text (individuals name) if not associated with an organisation. | 28: Centre for Environment, Fisheries and Aquaculture Science, Lowestoft Laboratory; Joe Bloggs
| platformType | platType | Optional | The platform type (e.g. Research Vessel) from which the sampling device was deployed. | Controlled vocabulary: Platform Classes, Table L06 at https://vocab.nerc.ac.uk/search_nvs/L06/ | 31: Research Vessel; 13: beach/intertidal zone structure; 48: mooring; 71: human
| surveyMetadataURL | survMetURL | Optional | A URL which links to the metadata for the survey. | URL. | http://portal.oceannet.org/portal/start.php?tpc=010_9bc028bba91772eae38e3e6310f00fe4
| cruiseReportReference | cruRepRef | Optional | Cruise report or boat log reference if applicable. | Free text; in reference format | Litt, E.J. 2009. PHiXT 4. 30 July to 2 August 2009 RV Prince Madog POL Coastal Observatory Liverpool Bay Cruise Report. POL Coastal Observatory, Liverpool.
| surveyReportReference | survRepRef | Optional | Survey report reference if applicable. | Free text; in reference format, multiple references should be separated by a semi-colon | Cutts, N., Hemingway, K., and Thompson. S (2011) Biological survey of the Intertidal sediments of the South Shore of the Solway Firth. Report to Natural England YBB170-F-2011

## General Metadata Form
| Field Title | dBASE | Your Data and Information | Add additional columns as required
Project Metadata (leave blank if inapplicable) | projectName | projName
| projectCode | projCode
| projectStartDate | projStaDat
| projectEndDate | projEndDat
| projectWebsite | projWeb
| projectMetadataURL | projMetURL
Survey Metadata | surveyName | survName
| surveyType | survType
| surveyAbstract | survAbs
| surveyCode | survCode
| originator | origin
| owner | owner
| surveyStartDate | survStaDat
| timeZone | timeZone
| accessConditions | accessCond
| reuseConditions | reuseCond
| surveyEndDate | survEndDat
| surveyStartDateType | StrtDatTyp
| surveyEndDateType | endDatTyp
| platformName | platName
| sourceSystemSurveyId | sSysSurvId
| sourceSystem | sourceSys
| commissionedBy | comissBy
| platformType | platType
| surveyMetadataURL | survMetURL
| cruiseReportReference | cruRepRef
| surveyReportReference | survRepRef
For internal MEDIN staff use only
Guideline name | MEDIN data guideline for transect surveys
Guideline version | 4.9
Date of last update | 2022-05-30

## Detailed Metadata Guidance
| Field Title | dBASE | Requirement | Description | Recommended Controlled Vocabulary or Format | Examples
Method Information | methodID | methodID | Mandatory | Method Identifier. A unique code for the methods to allow links to be built between this and sample event data. | Free text | METHOD_4376
| transectLength | tranLength | Mandatory | The length of the transect. | Integer; units = m State 'Unknown' if not recorded or not known | 50
| QCScheme | QCScheme | Mandatory | Description of any quality control scheme that samples were audited under during the analysis. | Free text | Samples audited using National Marine Biological Analytical Quality Control Scheme (NMBAQC).
| transectWidth | tranWidth | Conditional | The width of the transect. | Integer; units = m 'State 'Unknown' if not recorded or not known | 4
| heightOfObservations | htObs | Conditional | The height of the observers above the transect line | Integer; units = m | 1
| transectDescription | tranDesc | Conditional | A description of the transect | Free text | Line transect; two observers were positioned on the ships bridge and counted all individuals either left or right of the transect line.
| samplingDevice | sampDev | Conditional | The type of sampling device used. If the sampling device type is not in the SeaDataNet vocab list, please put in the name and then *Not in list, and we will ensure that the list gets updated. | Controlled Vocabulary; SeaDataNet Device Catalogue, Table L22 at https://vocab.nerc.ac.uk/search_nvs/L22/ | TOOL0817: Quadrat; TOOL0818: Point quadrat; TOOL0807: NIOZ Steel 10.5cm manual sediment corer
| samplingDeviceCategory | sampDevCat | Conditional | The category of sampling device used. | Controlled Vocabulary; SeadataNet Device Categories, Table L05 at https://vocab.nerc.ac.uk/search_nvs/L05/ | 59: sampling extent markers;
| samplingConfiguration | sampConfig | Conditional | If samples were taken along the transect, describe how the sampling was undertaken, e.g. every five metres along the transect, over a certain habitat/sediment type, and whether sampling was stratified or random. | Free text | Point quadrats every 10 m along the belt transect; Random sampling; Used a Point quadrat and counted all seaweeds touching pins in quadrat; a core sample was taken every 15m along the transect.
| protocolsUsed | protoUsed | Conditional | SOPs/Protocols used. Any written methodology used should be referenced and linked. If the methodology is not referenced, then provide a full description here. | Free text | Methodology follows the Green Book https://www.cefas.co.uk/cefas-data-hub/publication-abstract/?id=7864
| methodQCNotes | methQCNote | Conditional | Any further notes on sample analysis that may be of relevance. | Free text | 10% of samples were checked by Brian Begger for QC purposes.
| replicates | replic | Conditional | If replicates were taken please indicate number per sample. | Integer | 1
| analyticalLaboratory | analyLab | Conditional | The laboratory/organisation(s) (with EDMO record ID) that analysed the samples if different from the originator identified in the general metadata. Contact MEDIN to add an organisation to this list | Controlled Vocabulary; European Directory of Marine Organisations (EDMO) at http://seadatanet.maris2.nl/v_edmo/welcome.asp | 2734: Thomson Unicomarine
| speedOfTravel | speedTrv | Optional | The speed at which the vessel or observer travelled along the transect | Free text | Divers swam at approx. 10 metres per minute along the line; Boat speed 5kts
| transcriptionChecks | transCheck | Optional | If the data has been transcribed from analogue to digital and a proportion of records have been checked for transcription errors then indicate here | Free text and Date; Name of person checking data and date in yyyy-mm-dd format. | 20% of samples checked. Dr B. Smith, 2009-01-09.
| storageMedium | storMed | Optional | The storage medium used for the fixation of biological samples prior to identification. | Free text | 50% Formalin
| methodReferenceImageID | methImgID | Optional | File name of an image of the equipment setup if relevant. Use imageEventID from Image Event Form. Mulitple imageEventIDs can be linked to a single methodID. To be completed where an image was captured and is to be used to help describe a method or equipmet setup. | Free text. | METHOD_4376; METHOD_311; METHOD_180;
| analyticalPersonnel | analyPers | Optional | Names of the personnel who were involved in analysing the samples and their role in the analysis. | Free text; personnel name(s) separated by semi-colon if more than one personnel involved; indicate organisation name in brackets if more than one organisation involved. | Joe Bloggs collected and analysed all samples. John Doe; Henry Rice (ME Consulting) collection and sorting; Harriet Smith (Marine Consult) identification and biomass; Jamie Creed (Marine Consult) Checking
| methodNotes | methNotes | Optional | Sampling analysis notes. Any further notes on sample analysis that may be of relevance. | Free text | Voucher specimens were stored where appropriate.

## Detailed Metadata Form
| Field Title | dBASE | Your Information | Add additional columns as required
Method Information | methodID | methodID
| transectLength | tranLength
| QCScheme | QCScheme
| transectWidth | tranWidth
| heightOfObservations | htObs
| transectDescription | tranDesc
| samplingDevice | sampDev
| samplingDeviceCategory | sampDevCat
| samplingConfiguration | sampConfig
| protocolsUsed | protoUsed
| methodQCNotes | methQCNote
| replicates | replic
| analyticalLaboratory | analyLab
| speedOfTravel | speedTrv
| transcriptionChecks | transCheck
| storageMedium | storMed
| analyticalPersonnel | analyPers
| methodReferenceImageID | methImgID
| methodNotes | methNotes

## Image Metadata Guidance (opt.)
| Field Title | dBASE | Requirement | Description | Recommended Controlled Vocabulary or Format | Examples
Camera Method Information | imageMethodID | imMethID | Mandatory | Imaging System Method Identifier. A unique code for the methods used by the imaging system to allow links to be built between this and sample event data. | Free text; | METHOD_4376; METHOD_311; METHOD_180;
| imageDeviceCategory | imDevCat | Mandatory | The category of imaging device used. | Controlled Vocabulary; Device Categories, Table L05 at https://vocab.nerc.ac.uk/search_nvs/L05/ | 311: cameras;
| imageDeviceManufacturer | imDevManuf | Mandatory | The manufacturer of the recording equipment. This is the manufacturer of the DSC, scanner, video digitizer or other equipment that generated the image. | Free text; Exif: Make | FUJIFILM
| imageDeviceModel | imDevModel | Mandatory | Defines a unique, non-localized name for the camera model that created the image in the raw file. | Free text; Exif: Model | FinePix S3Pro
| imageDeviceConfiguration | imDevConf | Mandatory | The device configuration of the images set-up including: focal range, any scaling lasers, lenses, filters used, mounting angle, any built in GPS capability, etc. with particular reference to any custom modifications made. | Free text; | Still images were recorded to camera by divers. An overlay was used to provide station metadata in the recorded still image. Still images were captured opportunistically, targeting the subject of survey. EXIF data embedded in images. The camera height above seabed was controlled by the diver holding the camera.
| imageFormat | iFormat | Mandatory | The file format of the image data collected and details of any compression applied. | Free text; | TIFF
| imageSoftware | imSoft | Conditional | The name and version of the software or firmware on the device used to generate the image. | Free text; Exif: Software | FinePixViewer Ver3.1
| imagePostProcessing | imPostProc | Conditional | Describe any post processing that was undertaken. This is to be completed where post capture processing has taken place post download from camera. | Free text; | Still images were exported as TIFF format no post processing applied.
| imageProtocolsUsed | imProts | Conditional | SOPs/Protocols used. Any written methodology used should be referenced and linked. If the methodology is not referenced then provide a full description here. This is to be completed where standard operating procedures or protocol has been applied. | Free text; | Methodology follows the Green Book https://www.cefas.co.uk/publications/greenbook/greenbookv15.pdf
| imageCalibrationNotes | imCalNotes | Conditional | Notes regarding the calibration of the device including white balancing, laser scaling, etc. This is to be completed where calibration details have been noted. | Free text; | The camera was fitted with a four-spot laser-scaling device to provide a reference scale in the still image.
| methodReferenceImageID | methodIm | Optional | Reference any images of equipment set up | Free text. | Still camera setup side profile: img09878_01.jpg Still camera setup front profile: img09879_01.jpg”
| methodNotes | methNotes | Optional | Sampling analysis notes. Any further notes relating to the images that may be of relevance. | Free text. | Poor quality images were removed from the dataset retained.
| analyticalPersonnel | analytPers | Optional | Names of the personnel who were involved in analysing the images and their role in the analysis. | Free text; personnel name(s) separated by semi-colon if more than one personnel involved; indicate organisation name in brackets if more than one organisation involved. | Joe Bloggs analysed all images. John Doe; Henry Rice (ME Consulting) deployed cameras; Harriet Smith (Marine Consult) identification of species; Jamie Creed (Marine Consult) Checking

## Image Metadata Form (optional)
| Field Title | dBASE | Your Information | Add additional columns as required
Camera Method Information | imageMethodID | imMethID
| imageDeviceCategory | imDevCat
| imageDeviceManufacturer | imDevManuf
| imageDeviceModel | imDevModel
| imageDeviceConfiguration | imDevConf
| imageFormat | iFormat
| imageSoftware | imSoft
| imagePostProcessing | imPostProc
| imageProtocolsUsed | imProts
| imageCalibrationNotes | imCalNotes
| methodReferenceImageID | methodIm
| methodNotes | methNotes
| analyticalPersonnel | analytPers

## Station Guidance (optional)
| Field Title | dBASE | Requirement | Description | Recommended Controlled Vocabulary or Format | Examples
Station Information(leave blank if inapplicable) | stationID | stationID | Mandatory | Station identifier. A unique identifier for the station. | Free text. | Stanton_Bank_station_4 (point); EastChan_Innerdover_se04; Liverpool_Dublin_ferry_route1 (transect); Lagan_Estuary (area)
| geometry | geometry | Mandatory | Description of station spatial form. Describe if the fixed station is a point, transect (curve) or an area (surface). | Controlled Vocabulary; Geospatial Feature Type, Table L02 at https://vocab.nerc.ac.uk/search_nvs/L02/ | 003: Curve
| primaryYCoordinate | primYCoord | Mandatory | The primary Y Coordinate of the station as per the defined spatialCRS. For a point this field is set to the point Y Coordinate; for a transect it is set to the Y Coordinate of the start of the transect survey; for an area it is set to the southern edge of the box. If the data are being supplied to DASSH this must be given as Latitude in decimal degrees where units are positive North. | Decimal degrees; minimum of four decimal places | 54.7008
| primaryXCoordinate | primXCoord | Mandatory | The primary X Coordinate of the station as per the defined spatialCRS. For a point this field is set to the point X Coordinate; for a transect it is set to the X Coordinate of the start of the transect survey; for an area it is set to the western edge of the box. If the data are being supplied to DASSH this must be given as Longitude in decimal degrees where units are positive East. | Decimal degrees; minimum of four decimal places | -5.6758
| spatialCRS | spatialCRS | Mandatory | Spatial coordinate reference system. Describes the system of spatial referencing. i.e. the datum used to supply the decimal latitudes and longitudes. There are additional fields to indicate the datum of the original data if the coordinates have been transformed. | Controlled Vocabulary; EPSG Geodetic Parameter Dataset at https://epsg.org/home.html | WGS84: EPSG:: 4326; British National Grid (projected): EPSG::27700; ETRS89 / UTM zone 28N: EPSG::25828; ETRS89 / UTM zone 29N: EPSG::25829; ED50: EPSG::4230; UTM31N: EPSG::23031
| positionFix | posFix | Mandatory | Position fix and method and source. Give the method and source of the position fix instrument. | Free Text | Differential GPS taken from the ships navigation equipment; 4 point satellite fix achieved.
| horizontalAccuracy | horiAcc | Mandatory | Horizontal positional accuracy. How accurate the spatial positions are likely to be. | Decimal; units = metres | 15.2
| secondaryYCoordinate | secYCoor | Conditional | The secondary Y Coordinate of the station as per the defined spatialCRS. For a point this field is not required; for a transect it is set to the Y Coordinate of the end of the transect survey; for an area it is set to the northern edge of the box. If the data are being supplied to DASSH this must be given in decimal degrees where units are positive North. | Decimal degrees; minimum of four decimal places | 54.9949
| secondaryXCoordinate | secXCoor | Conditional | The secondary X Coordinate of the station as per the defined spatialCRS. For a point this field is not required; for a transect it is set to the X Coordinate of the end of the transect survey; for an area it is set to the eastern edge of the box. If the data are being supplied to DASSH this must be given in decimal degrees where units are positive East. | Decimal degrees; minimum of four decimal places | -5.2033
| originalPrimaryYCoordinate | origPrimY | Conditional | If primaryYCoordinate was transformed from a different reference system into decimal degrees then the original primary primary Y coordinate should be given as per the defined originalCRS and transformation method. | Free text. | SX498477
| originalPrimaryXCoordinate | origPrimX | Conditional | If primaryXCoordinate was transformed from a different reference system into decimal degrees then the original primary X coordinate should be given as per the defined originalCRS and transformation method. | Free text. | SX498476
| originalSecondaryYCoordinate | origSecY | Conditional | If secondaryYCoordinate was transformed from a different reference system into decimal degrees then the original secondary Y coordinate should be given as per the defined originalCRS and transformation method. | Free text. | SX498479
| originalSecondaryXCoordinate | origSecX | Conditional | If secondaryXCoordinate was transformed from a different reference system into decimal degrees then the original secondary X coordinate should be given as per the defined originalCRS and transformation method. | Free text. | SX498478
| originalCRS | origCRS | Conditional | Datum of original coordinates if different from the one used to supply data | Controlled vocabulary; EPSG Geodetic Parameter Dataset at https://epsg.org/home.html or other defined coordinate reference system register. | WGS84: EPSG:: 4326; British National Grid (projected): EPSG::27700; ETRS89 / UTM zone 28N: EPSG::25828; ETRS89 / UTM zone 29N: EPSG::25829; ED50: EPSG::4230; UTM31N: EPSG::23031
| transformation | trans | Conditional | Transformation used to create decimal degrees if transformation undertaken. | Free Text | Data was converted from OSGB to WGS84 in ArcGIS using the petroleum transformation.
| stationName | statName | Optional | The name by which a particular station is known | Free text | L4 Stannock Head
| stationNotes | statNotes | Optional | Any further notes on the station that may be of relevance can be added here. | Free text. | Rocky reef, west of West Maiden; Also known as Hell's Mouth
| stationReferenceImageID | imMethID | Optional | To be completed where an image(s) was captured to aid re-location of the Station. Use imageEventID from the Image Event Form. | Free text; | METHOD_4376; METHOD_311; METHOD_180;

## Station Form (optional)
| Field Title | stationID | geometry | primaryYCoordinate | primaryXCoordinate | spatialCRS | positionFix | horizontalAccuracy | SecondaryYCoordinate | secondaryXCoordinate | originalPrimaryYCoordinate | originalPrimaryXCoordinate | originalSecondaryYCoordinate | originalSecondaryXCoordinate | originalCRS | transformation | stationName | stationNotes | stationReferenceImageID
| dBASE | stationID | geometry | primYCoord | primXCoord | spatialCRS | posFix | horiAcc | secYCoor | secXCoor | origPrimY | origPrimX | origSecY | origSecX | origCRS | trans | statName | statNotes | imMethID
Station Data (Leave blank if inapplicable) | Your Data
Add additional rows as required

## Survey Event Guidance
| Field Title | dBASE | Requirement | Description | Recommended Controlled Vocabulary or Format | Examples
Survey Event Data | surveyEventID | survEvID | Mandatory | Survey Event Identifier. A unique identifier for the survey effort under consideration. | Free text | E5; PHJ7936; GB004; GB004; SOB_V1; MRSNH0300000009E
| surveyCode | surveyCode | Mandatory | The survey code must be stated to allow links to be built between this table and the metadata. The cruise identifier code could be used. Copy from General Metadata Form. | Free text | https://www.mba.ac.uk DASSHDT000000023
| surveyEventCode | sampEvCod | Mandatory | A surveyor defined code for the survey event used in survey, reporting outputs and data. | Free text | 42
| primaryYCoordinate | primYCoord | Mandatory | The primary Y coordinate of the survey event must be given as per the defined spatialCRS. If the data are to be supplied to DASSH this must be supplied as Latitude in decimal degrees where units are positive North. | Free text; or Decimal degrees - minimum of four decimal places if the data are to be supplied to DASSH | 54.8333
| primaryXCoordinate | primXCoord | Mandatory | The primary X coordinate of the survey event must be given as per the defined spatialCRS. If the data are to be supplied to DASSH this must be supplied as Longitude in decimal degrees where units are positive East. | Free text; or Decimal degrees - minimum of four decimal places if the data are to be supplied to DASSH | -5.4567
| spatialCRS | spatialCRS | Mandatory | Spatial coordinate reference system. Describes the system of spatial referencing. i.e. the datum used to supply the decimal latitudes and longitudes. There are additional fields to indicate the datum of the original data if the coordinates have been transformed. | Controlled Vocabulary; EPSG Geodetic Parameter Dataset at https://epsg.org/home.html | WGS84: EPSG:: 4326; British National Grid (projected): EPSG::27700; ETRS89 / UTM zone 28N: EPSG::25828; ETRS89 / UTM zone 29N: EPSG::25829; ED50: EPSG::4230; UTM31N: EPSG::23031
| positionFix | posFix | Mandatory | Position fix and method and source. Give the method and source of the position fix instrument. | Free Text. | Differential GPS taken from the ships navigation equipment; 4 point satellite fix achieved.
| horizontalAccuracy | horiAcc | Mandatory | How accurate the spatial positions are likely to be. | Decimal; units = metres | 10
| eventStartDate | eventDate | Mandatory | The date of survey event collection. | Date; yyyy-mm-dd or free text if vague | 2009-01-24
| eventStartTime | eventTime | Mandatory | The time of survey event collection. | Time; hh:mi:ss State 'Unknown' if not recorded or not known. | 13:33
| eventStartDateType | strtDatTyp | Mandatory | Define the format of the date given. | D' - Standard date [yyyy-mm-dd] 'O' - Month [mm-yyyy] 'S' - Season [Spring/Summer/Autumn/Winter yyyy] 'Y' - yyyy | D
| eventStartTimePrecision | strtTimPre | Mandatory | The precision to which the time was taken. | hh' - Hours 'mi' - Minutes 'ss' - Seconds 'n/a' - No time | mi
| secondaryYCoordinate | secYCoord | Conditional | The secondary Y coordinate of the survey event must be given as per the defined spatialCRS. If the data are to be supplied to DASSH this must be supplied as Latitude in decimal degrees where units are positive North. | Free text; or Decimal degrees - minimum of four decimal places if the data are to be supplied to DASSH | 54.8333
| secondaryXCoordinate | secXCoord | Conditional | The secondary X coordinate of the survey event must be given as per the defined spatialCRS. If the data are to be supplied to DASSH this must be supplied as Longitude in decimal degrees where units are positive East. | Free text; or Decimal degrees - minimum of four decimal places if the data are to be supplied to DASSH | -5.4567
| eventEndTime | endTime | Conditional | The end time of survey event collection. | Time; hh:mi:ss State 'Unknown' if not recorded or not known. | 13:33
| eventEndTimePrecision | endTimPre | Conditional | The precision to which the time was taken | hh' - Hours 'mi' - Minutes 'ss' - Seconds 'n/a' - No time | mi
| eventEndDate | endDate | Conditional | The end date of survey event collection, if only the date range is known. | Date; yyyy-mm-dd | 2009-01-24
| eventEndDateType | endDatTyp | Conditional | Define the format of the date given. | D' - Standard date [yyyy-mm-dd] 'O' - Month [mm-yyyy] 'S' - Season [Spring/Summer/Autumn/Winter yyyy] 'Y' - yyyy | D
| verbatimEventDate | verEvenDat | Conditional | The original representation of the date and time information for the Sample Event exactly as it appeared in the original record. | Free text | Summer 1982; June 1994; noon on 3rd June 1999; 22/04/2002 14:30 - 22/04/2002 14:34
| methodID | methodID | Conditional | Method identifier. Provide the identifier for the methods (copy from the Detailed Metadata Form) if appropriate. If multiple methods were used separate codes using a simicolon. | Free text | TRANSECT4376; 02465; 02896
| stationID | stationID | Conditional | Station Identifier if applicable. Copy from Station Form. | Free text. | Stanton Bank site 4, PS74926
| surveyEventName | sampEvNam | Conditional | A surveyor defined name for the survey event used in survey reporting outputs and data | Free text | Colwyn Bay West; Hand Deeps; Inner Orwell Estuary
| surveyEventType | sampEvTyp | Conditional | Description of the survey effort occurring at the specified time and location. To be completed where this information was recorded | Free text | Start of tow; End of tow; Habitat type change; Reference still taken
| startDepth | startDepth | Conditional | The start depth of the event if recorded. | Decimal; Units Metres | -13.2
| endDepth | endDepth | Conditional | The end depth of the event if recorded. | Decimal; Units Metres | -1.5
| depthCRS | depthCRS | Conditional | Give the reference to which the depth has been calculated e.g. Ordnance Datum Newlyn; Highest Astronomical Tide. Mandatory if seabed depths are given for each sample. | Controlled Vocabulary; EPSG Geodetic Parameter Dataset at https://epsg.org/home.html | Ordnance Datum Newlyn code: EPSG::5701; Malin Head height code: EPSG::5731
| verticalAccuracy | vertAcc | Conditional | Vertical positional accuracy. How accurate the vertical resolution is. Must be provided if seabed depths are given. | Decimal; units = metres | 0.5
| waterDepthProvenance | watDepProv | Conditional | The equipment used to measure the water depth, required if water depths are provided. | Controlled Vocabulary; SeaDataNet Device Catalogue, Table L22 at https://vocab.nerc.ac.uk/search_nvs/L22/; or free text | TOOL0951: Kongsberg Mesotech 808 300Khz echo sounder; GEBCO depth
| surveyEventLength | survEvLnth | Conditional | The length of the survey event. | Integer; units = m | 50
| surveyEventWidth | survEvWid | Conditional | The width of the survey event. | Integer; units = m | 4
| surveyEventDescription | survEvDes | Conditional | A description of the survey event. | Free text | Transect runs in a SW direction from top to bottom of the shore; Transect has three obvious habitat changes/zones
| originalPrimaryYCoordinate | origPrimLon | Conditional | If primaryYCoordinate was transformed from a different reference system into decimal degrees then the original primary Y coordinate should be given as per the defined originalCRS and transformation method. | Free text. | 54°49’59’’N; NW781542
| originalPrimaryXCoordinate | origPrimLat | Conditional | If primaryXCoordinate was transformed from a different reference system into decimal degrees then the original primary X coordinate should be given as per the defined originalCRS and transformation method. | Free text. | 5°27’24’’W
| originalSecondaryYCoordinate | origSecLon | Conditional | If secondaryYCoordinate was transformed from a different reference system into decimal degrees then the original secondary Y coordinate should be given as per the defined originalCRS and transformation method. | Free text. | 54°49’59’’N; NW781542
| originalSecondaryXCoordinate | origSecLat | Conditional | If secondaryXCoordinate was transformed from a different reference system into decimal degrees then the original secondary X coordinate should be given as per the defined originalCRS and transformation method. | Free text. | 5°27’24’’W
| originalCRS | origCRS | Conditional | Datum of original coordinates if different from the one used to supply data. | Controlled vocabulary; EPSG Geodetic Parameter Dataset at https://epsg.org/home.html or other defined coordinate reference system register. | WGS84: EPSG:: 4326; British National Grid (projected): EPSG::27700; ETRS89 / UTM zone 28N: EPSG::25828; ETRS89 / UTM zone 29N: EPSG::25829; ED50: EPSG::4230; UTM31N: EPSG::23031
| transformation | trans | Conditional | Transformation used to create decimal degrees if transformation undertaken. | Free Text | Data was converted from OSGB to WGS84 in ArcGIS using the petroleum transformation.
| eventReferenceImageID | eventImID | Conditional | File name of an image of the SurveyEvent if relevant. Use imageEventID from Image Event Form. Mulitple imageEventIDs can be linked to a single surveyEventID. To be completed where an image was captured and is to be used to help describe a surveying event. | Free text. | Fladden_02mar08_01; Fladden_02mar08_02; Fladden_02mar08_03; Fladden_02mar08_04; BODC_nicon590c_00058743; CCW_canon45i_PS74926; SNH_2015_Maddy_ASCN0197
| startVideoTimeCode | strtVidTiC | Conditional | The start time code on video tow event. Mandatory for the time still images were taken from a video. | Time; hh:mm:ss | 13:33
| endVideoTimeCode | endVidTiC | Conditional | The end time code on video tow event. | Time; hh:mm:ss | 13:33
| distanceTravelled | distTrav | Conditional | Total distance over ground between start and finish, specifying units (required to calculate swept area for survey events that are not a straight line). | Free text. | 2.4 km
| shipSpeed | shipSpd | Conditional | The speed of the ship during the survey event. May be averaged. | Decimal; units = knots | 3.5
| currentDirection | currDir | Conditional | Give the direction of the current in relation to the survey event. | Free text. | ‘Against’, ‘With’ or ‘Across’
| currentVelocity | currVeloc | Conditional | The velocity of the current during the survey event. May be averaged. | Decimal; units = knots | 2.1
| tideState | tideState | Conditional | The tide state during the survey event. | Free text. | Low neap, high spring
| platformName | platName | Conditional | Mandatory if a vessel was used for the survey/survey event/sample event and this has not already been captured in another metadata sheet in the guideline. The name of the ship from which the sampling device was deployed. If your ship is not on the list please contact accessions@ices.dk | Controlled Vocabulary; ICES Reference Codes, Table C17 at https://vocab.nerc.ac.uk/search_nvs/C17/ | 74LG: Lough Foyle; AA30: Unspecified Ship; 74E9: Cefas Endeavour; AA36: Unspecified Fishing Vessel; AA33: Unspecified Self-Propelled Small Boat
| platformType | platType | Optional | The platform type (e.g. Research Vessel) from which the sampling device was deployed if this has not already been captured in another metadata sheet in the guideline. | Controlled vocabulary: SeaVoX Platform Categories, Table L06 at https://vocab.nerc.ac.uk/search_nvs/L06/ | 71: human; 22: propelled unmanned submersible
| platformModel | platMod | Optional | The platform model (e.g. Argo float, ROV etc.) from which the sampling device was deployed, if applicable. | Controlled vocabulary: BODC Platform Models, Table B76 at https://vocab.nerc.ac.uk/search_nvs/B76/ | B7600007: Unspecified seabed observatory; B7600023: Blue Robotics BlueROV2 remotely operated vehicle; B7600022: British Antarctic Survey Shallow Underwater Camera System {SUCS} benthic node
| waypointNumber | wayptNumb | Optional | Reference to waypointing software positions if used e.g. Leica waypoint number. | Free text. | 134; P26
| surveyor | surveyor | Optional | Names of the surveyors who were involved in collecting and field processing the survey effort. | Free text; full personnel names separated by semi-colon if a team collated the data; | Joe Bloggs; Brian Begger collected and field processed samples
| eventNotes | eventNotes | Optional | Any further notes on the survey effort that may be of relevance. Detailed observations of sediment or habitat/biotope can be added to the Geological form or Biotope form. | Free text. | Visibility; Good, Wind; Force 2-4. Sea state; slight. Tow course altered temporarily at 50°47.24N, 3°12 12.44W to navigate around obstacle on seabed. Due to heavy weather the tow was not a direct line between start and end of tow
| eventNumber | eventNumb | Optional | Link to survey software event record if used e.g. hypack event | Free text. | 42
| tempSurface | tempSurf | Optional | Sea surface temperature | Decimal; Units: Degrees Celsius | 13.2
| tempBottom | tempBott | Optional | Water temperature at seabed | Decimal; Units: Degrees Celsius | 10.5
| salinity | salinity | Optional | The salt concentration of the sea water during the tow. | ppt (parts per thousand); % | 35
| underwaterVisibility | UnWatVis | Optional | The underwater visibility during the tow. | Free text. | Poor; good; clear
| surveyEventShape | survEvShap | Optional | Shape of the survey event track. | Free text. | Straight line or curve/loop
| mediaIdentifier | mediaID | Optional | The number of the media asset on which event video resides. | Free text | 21
| surveyValidationNotes | survValNot | Optional | Any notes regarding the validation of the survey effort. | Free text. | Event name mispelt. Corrected From St. Ages to St. Agnes
| weatherTide | weathTid | Optional | Notes on weather, tide, current and sea state | Free text. | Wind NE, Force 4. Sea state slight. High tide (Devonport) +2 hours running West. 2.4kts

## Survey Event Form
| Field Title | surveyEventID | surveyCode | surveyEventCode | primaryYCoordinate | primaryXCoordinate | spatialCRS | positionFix | horizontalAccuracy | eventStartDate | eventStartTime | eventStartDateType | eventStartTimePrecision | secondaryYCoordinate | secondaryXCoordinate | eventEndTime | eventEndTimePrecision | eventEndDate | eventEndDateType | methodID | stationID | surveyEventName | surveyEventType | startDepth | endDepth | depthCRS | verticalAccuracy | waterDepthProvenance | surveyEventLength | surveyEventWidth | surveyEventDescription | originalPrimaryYCoordinate | originalPrimaryXCoordinate | originalSecondaryYCoordinate | originalSecondaryXCoordinate | originalCRS | transformation | eventReferenceImageID | startVideoTimeCode | endVideoTimeCode | distanceTravelled | shipSpeed | currentDirection | currentVelocity | tideState | platformName | platformType | platformModel | waypointNumber | surveyor | eventNotes | eventNumber | tempSurface | tempBottom | salinity | underwaterVisibility | surveyEventShape | mediaIdentifier | surveyValidationNotes | weatherTide
| dBASE | survEvID | surveyCode | sampEvCod | primYCoord | primXCoord | spatialCRS | posFix | horiAcc | eventDate | eventTime | strtDatTyp | strtTimPre | secYCoord | secXCoord | endTime | endTimPre | endDate | endDatTyp | methodID | stationID | sampEvNam | sampEvTyp | startDepth | endDepth | depthCRS | vertAcc | watDepProv | survEvLnth | survEvWid | survEvDes | origPrimLon | origPrimLat | origSecLon | origSecLat | origCRS | trans | eventImID | strtVidTiC | endVidTiC | distTrav | shipSpd | currDir | currVeloc | tideState | platName | platType | platMod | wayptNumb | surveyor | eventNotes | eventNumb | tempSurf | tempBott | salinity | UnWatVis | survEvShap | mediaID | survValNot | weathTid
Survey Event | Your Data
Add additional rows as required

## Sample Event Guidance
| Field Title | dBASE | Requirement | Description | Recommended Controlled Vocabulary or Format | Examples
Sample Event Data | sampleEventID | sampEvID | Mandatory | Sample Event Identifier. A unique identifier for the sample(s) under consideration. | Free text | E5; PHJ7936; GB004_1; GB004_3
| methodID | methodID | Mandatory | Method identifier. Provide the identifier for the methods (copy from the Detailed Metadata Form). If multiple methods were used separate codes using a semicolon. | Free text | TRANSECT4376; 02465; 02896
| sampleStartDate | sampleDate | Mandatory | The date of sample collection. | Date; yyyy-mm-dd (to highest degree of precision possible), or date range; yyyy-mm-dd/yyyy-mm-dd, or yyyy-mm/yyyy-mm, or yyyy/yyyy if exact start date not known. If exact date unknown or unclear, also consider filling out verbatimSampleEventDate. | 2009-01-26
| sampleStartTime | sampleTime | Mandatory | The time of sample collection. | Time; hh:mi:ss State 'Unknown' if not recorded or not known. | 13:33
| sampleStartDateType | strtDatTyp | Mandatory | Define the format of the date given. | 'D' - Standard date [yyyy-mm-dd] 'O' - Month [mm-yyyy] 'S' - Season [Spring/Summer/Autumn/Winter yyyy] 'Y' - yyyy | D
| sampleStartTimePrecision | strtTimPre | Mandatory | The precision to which the time was taken | 'hh' - Hours 'mi' - Minutes 'ss' - Seconds 'n/a' - No time | mi
| stationID | stationID | Conditional | Station identifier if applicable. Copy from Station Form. | Free text | Stanton Bank site 4; PS74926
| replicateID | replicID | Conditional | The replicate identifier where replicates were taken. | Free text | 1
| surveyCode | surveyCode | Conditional | The survey code must be stated if not already suppliedin the survey event metadata, to allow links to be built between this table and the metadata. The cruise identifier code could be used. Copy from General Metadata Form. | Free text | https://www.mba.ac.uk DASSHDT000000023
| surveyEventID | surveyEvID | Conditional | If the sample event occurred within a grouping of sampling events i.e. a survey event - for example a quadrat, water sample or sediment sample taken along a transect, please copy the relevant surveyeventID (from Survey Event Form) which the sample belongs to. | Free text | GB004
| sampleEventName | sampEvNam | Conditional | A surveyor defined name for the sample event used in survey reporting outputs and data | Free text | Colwyn Bay West; Hand Deeps; Inner Orwell Estuary
| sampleEventCode | sampEvCod | Conditional | A surveyor defined code for the sample event used in survey, reporting outputs and data. | Free text | 42
| sampleEventType | sampEvTyp | Conditional | Description of the event occurring at the specified time and location. To be completed where this information was recorded. | Free text | Habitat type change
| sampleEndDate | endDate | Conditional | The end date of sample collection, if only the date range is known. | Date; yyyy-mm-dd (to highest degree of precision possible), or date range; yyyy-mm-dd/yyyy-mm-dd, or yyyy-mm/yyyy-mm, or yyyy/yyyy if exact start date not known. If exact date unknown or unclear, also consider filling out verbatimSampleEventDate. | 2009-01-26
| sampleEndTime | endTime | Conditional | The end time of sample collection. | Time; hh:mi:ss State 'Unknown' if not recorded or not known. | 13:33
| sampleEndDateType | endDatTyp | Conditional | Define the format of the date given. | 'D' - Standard date [yyyy-mm-dd] 'O' - Month [mm-yyyy] 'S' - Season [Spring/Summer/Autumn/Winter yyyy] 'Y' - yyyy | D
| sampleEndTimePrecision | endTimPrec | Conditional | The precision to which the time was taken | 'hh' - Hours 'mi' - Minutes 'ss' - Seconds 'n/a' - No time | mi
| verbatimSampleEventDate | verSampDat | Conditional | The original representation of the date and time information for the Sample Event exactly as it appeared in the original record. | Free text | Summer 1982; June 1994; noon on 3rd June 1999; 22/04/2002 14:30 - 22/04/2002 14:34
| primaryYCoordinate | primYCoord | Conditional | The primary Y coordinate of the sample must be given as per the defined spatialCRS. If the data are to be supplied to DASSH this must be supplied as Latitude in decimal degrees where units are positive North. | Free text; or Decimal degrees - minimum of four decimal places if the data are to be supplied to DASSH | 54.8333
| primaryXCoordinate | primXCoord | Conditional | The primary X coordinate of the sample must be given as per the defined spatialCRS. If the data are to be supplied to DASSH this must be supplied as Longitude in decimal degrees where units are positive East. | Free text; or Decimal degrees - minimum of four decimal places if the data are to be supplied to DASSH | -5.4567
| secondaryYCoordinate | secYCoord | Conditional | The secondary Y coordinate of the sample must be given as per the defined spatialCRS. If the data are to be supplied to DASSH this must be supplied as Latitude in decimal degrees where units are positive North. | Free text; or Decimal degrees - minimum of four decimal places if the data are to be supplied to DASSH | 54.8333
| secondaryXCoordinate | secXCoord | Conditional | The secondary X coordinate of the sample must be given as per the defined spatialCRS. If the data are to be supplied to DASSH this must be supplied as Longitude in decimal degrees where units are positive East. | Free text; or Decimal degrees - minimum of four decimal places if the data are to be supplied to DASSH | -5.4567
| spatialCRS | spatialCRS | Conditional | Spatial coordinate reference system. Describes the system of spatial referencing. i.e. the datum used to supply the decimal latitudes and longitudes. There are additional fields to indicate the datum of the original data if the coordinates have been transformed. | Controlled Vocabulary; EPSG Geodetic Parameter Dataset at https://epsg.org/home.html | WGS84: EPSG:: 4326; British National Grid (projected): EPSG::27700; ETRS89 / UTM zone 28N: EPSG::25828; ETRS89 / UTM zone 29N: EPSG::25829; ED50: EPSG::4230; UTM31N: EPSG::23031
| positionFix | posFix | Conditional | Position fix and method and source. Give the method and source of the position fix instrument. | Free Text | Differential GPS taken from the ships navigation equipment; 4 point satellite fix achieved.
| horizontalAccuracy | horiAcc | Conditional | Horizontal positional accuracy. How accurate the spatial positions are likely to be. | Decimal; units = metres | 15.2
| waterDepth | waterDepth | Conditional | The total depth of the water. | Decimal; units = metres | 24.2
| depthCRS | depthCRS | Conditional | Give the reference to which the depth has been calculated e.g. Ordnance Datum Newlyn; Highest Astronomical Tide. Mandatory if seabed depths are given for each sample. | Controlled Vocabulary; EPSG Geodetic Parameter Dataset at https://epsg.org/home.html | Ordnance Datum Newlyn code: EPSG::5701; Malin Head height code: EPSG::5731
| verticalAccuracy | vertAcc | Conditional | Vertical positional accuracy. How accurate the vertical resolution is. Must be provided if seabed depths are given. | Decimal; units = metres | 0.5
| waterDepthProvenance | watDepProv | Conditional | The equipment used to measure the water depth. | Controlled Vocabulary; SeaDataNet Device Catalogue, Table L22 at https://vocab.nerc.ac.uk/search_nvs/L22/; or free text | TOOL0951: Kongsberg Mesotech 808 300Khz echo sounder; GEBCO depth
| originalPrimaryYCoordinate | origPrimY | Conditional | If primaryYCoordinate was transformed from a different reference system into decimal degrees then the original primary Y coordinate should be given as per the defined originalCRS and transformation method. | Free text. | 54°49’59’’N; NW781542
| originalPrimaryXCoordinate | origPrimX | Conditional | If primaryXCoordinate was transformed from a different reference system into decimal degrees then the original primary X coordinate should be given as per the defined originalCRS and transformation method. | Free text. | 5°27’24’’W
| originalSecondaryYCoordinate | origSecY | Conditional | If secondaryYCoordinate was transformed from a different reference system into decimal degrees then the original secondary Y coordinate should be given as per the defined originalCRS and transformation method. | Free text. | 54°49’59’’N; NW781542
| originalSecondaryXCoordinate | origSecX | Conditional | If secondaryXCoordinate was transformed from a different reference system into decimal degrees then the original secondary X coordinate should be given as per the defined originalCRS and transformation method. | Free text. | 5°27’24’’W
| originalCRS | origCRS | Conditional | Datum of original coordinates if different from the one used to supply data | Controlled vocabulary; EPSG Geodetic Parameter Dataset at https://epsg.org/home.html or other defined coordinate reference system register. | WGS84: EPSG:: 4326; British National Grid (projected): EPSG::27700; ETRS89 / UTM zone 28N: EPSG::25828; ETRS89 / UTM zone 29N: EPSG::25829; ED50: EPSG::4230; UTM31N: EPSG::23031
| transformation | trans | Conditional | Transformation used to create decimal degrees if transformation undertaken. | Free Text | Data was converted from OSGB to WGS84 in ArcGIS using the petroleum transformation.
| sampleReferenceImageID | sampImID | Conditional | File name of an image of the Sample Event if relevant. Use imageEventID from Image Event Form. Mulitple imageEventIDs can be linked to a single sampleEventID by listing each imageEventID separated by semicolons. To be completed where an image was captured and is to be used to help describe a sampling event. | Free text; | Fladden_02mar08_01; Fladden_02mar08_02; Fladden_02mar08_03; Fladden_02mar08_04; BODC_nicon590c_00058743; CCW_canon45i_PS74926; SNH_2015_Maddy_ASCN0197
| distanceTravelled | distTrav | Conditional | Total distance over ground between start and finish, specifying units (required to calculate swept area for sample events that are not a straight line). | Free text. | 2.4 km
| shipSpeed | shipSpd | Conditional | The speed of the ship during the sample event. May be averaged. | Decimal; units = knots | 3.5
| currentDirection | currDir | Conditional | Give the direction of the current in relation to the sample event. | Free text. | ‘Against’, ‘With’ or ‘Across’
| currentVelocity | currVeloc | Conditional | The velocity of the current during the sample event. May be averaged. | Decimal; units = knots | 2.1
| tideState | tideState | Conditional | The tide state during the survey event. | Free text. | Low neap, high spring
| platformName | platName | Conditional | Mandatory if a vessel was used for the survey/survey event/sample event and this has not already been captured in another metadata sheet in the guideline. The name of the ship from which the sampling device was deployed. If your ship is not on the list please contact accessions@ices.dk | Controlled Vocabulary; ICES Reference Codes, Table C17 at https://vocab.nerc.ac.uk/search_nvs/C17/ | 74LG: Lough Foyle; AA30: Unspecified Ship; 74E9: Cefas Endeavour; AA36: Unspecified Fishing Vessel; AA33: Unspecified Self-Propelled Small Boat
| platformType | platType | Optional | The platform type (e.g. Research Vessel) from which the sampling device was deployed if this has not already been captured in another metadata sheet in the guideline. | Controlled vocabulary: SeaVoX Platform Categories, Table L06 at https://vocab.nerc.ac.uk/search_nvs/L06/ | 71: human; 22: propelled unmanned submersible
| platformModel | platMod | Optional | The platform model (e.g. Argo float, ROV etc.) from which the sampling device was deployed, if applicable. | Controlled vocabulary: BODC Platform Models, Table B76 at https://vocab.nerc.ac.uk/search_nvs/B76/ | B7600007: Unspecified seabed observatory; B7600023: Blue Robotics BlueROV2 remotely operated vehicle; B7600022: British Antarctic Survey Shallow Underwater Camera System {SUCS} benthic node
| waypointNumber | wayptNumb | Optional | Reference to waypointing software positions if used e.g. Leica waypoint number | Free text | 34 P6
| samplingPersonnel | sampPerson | Conditional | Names or the personnel who were involved in collecting and field processing the samples | Free text; full personnel names separated by semi-colon if a team collated the data. | Joe Bloggs; Brian Begger collected and field processed samples
| substratumNotes | substNotes | Optional | Notes relating to the substratum type. | Free text | Coarse sediment with shell and stone; Infralittoral mudflat.
| sampleNotes | sampNotes | Optional | Any further notes on the sample collection that may be of relevance. For example, field observations of sediment or habitat can be added here but Particle Size Analysis should be entered using the additional PSA data guideline and biotope information using Table 2.7 - Sample Data (Biotope). | Free text | Due to rough weather the grab was not stable when it reached the sea floor and the sample was visibly disturbed upon recovery; anoxic layer evident at 4cm depth.
| tempSurface | tempSurf | Optional | Sea surface temperature | Decimal; Units: Degrees Celsius | 13.2
| tempBottom | tempBott | Optional | Water temperature at seabed | Decimal; Units: Degrees Celsius | 10.5
| salinity | salinity | Optional | The salt concentration of the sea water during the sample event. | ppt (parts per thousand); % | 35
| underwaterVisibility | UnWatVis | Optional | The underwater visibility during the sample event. | Free text. | Poor; good; clear
| startVideoTimeCode | vidStTimC | Optional | If video was taken, use the video survey guideline to capture the relevant metadata. Provide here the start time code on video samples, or the time still images were taken from a video. | Time; hh:mm:ss | 13:33
| endVideoTimeCode | vidEndTimC | Optional | If video was taken, use the video survey guideline to capture the relevant metadata. Provide here the end time code on video samples. | Time; hh:mm:ss | 13:34
| mediaIdentifier | mediaID | Optional | The number of the media asset on which sample images reside. | Free text | 21
| sampleEventShape | sampEvShap | Optional | Shape of the sample event track. | Free text. | Straight line or curve/loop
| sampleValidationNotes | sampValn | Optional | Notes from validation of the sample event data. | Free text | eventName misspelt, corrected to St. Agnes from St. Ages.
| weatherTide | weathTid | Optional | Notes on weather, tide, current and sea state | Free text | Wind NE, Force 4. Sea state slight. High tide (Devonport) +2 hours running West. 2.4kts.

## Sample Event Form
| Field Title | sampleEventID | methodID | sampleStartDate | sampleStartTime | sampleStartDateType | sampleStartTimePrecision | stationID | replicateID | surveyCode | surveyEventID | sampleEventName | sampleEventCode | sampleEventType | sampleEndDate | sampleEndTime | sampleEndDateType | sampleEndTimePrecision | verbatimSampleEventDate | primaryYCoordinate | primaryXCoordinate | secondaryYCoordinate | secondaryXCoordinate | spatialCRS | positionFix | horizontalAccuracy | waterDepth | depthCRS | verticalAccuracy | waterDepthProvenance | originalPrimaryYCoordinate | originalPrimaryXCoordinate | originalSecondaryYCoordinate | originalSecondaryXCoordinate | originalCRS | transformation | sampleReferenceImageID | distanceTravelled | shipSpeed | currentDirection | currentVelocity | tideState | platformName | platformType | platformModel | waypointNumber | samplingPersonnel | substratumNotes | sampleNotes | tempSurface | tempBottom | salinity | underwaterVisibility | startVideoTimeCode | endVideoTimeCode | mediaIdentifier | sampleEventShape | sampleValidationNotes | weatherTide
| dBASE | sampEvID | methodID | sampleDate | sampleTime | strtDatTyp | strtTimPre | stationID | replicID | surveyCode | surveyEvID | sampEvNam | sampEvCod | sampEvTyp | endDate | endTime | endDatTyp | endTimPrec | verSampDat | primYCoord | primXCoord | secYCoord | secXCoord | spatialCRS | posFix | horiAcc | waterDepth | depthCRS | vertAcc | watDepProv | origPrimY | origPrimX | origSecY | origSecX | origCRS | trans | sampImID | distTrav | shipSpd | currDir | currVeloc | tideState | platName | platType | platMod | wayptNumb | sampPerson | substNotes | sampNotes | tempSurf | tempBott | salinity | UnWatVis | vidStTimC | vidEndTimC | mediaID | sampEvShap | sampValn | weathTid
Sample Event | Your Data
Add additional rows as required

## Image Event Guidance
| Field Title | dBASE | Requirement | Description | Recommended Controlled Vocabulary or Format | Examples
Image Event Data | imageEventID | imEventID | Mandatory | Unique identifier for the image. This will match the image file name (excluding file format suffix) to allow image data to be related to images. The image Exif data generated by the camera will give a locally unique identifier to the image; this will probably not be globally unique. If that is the case a prefix must be used to ensure that global uniqueness. MEDIN recommend that a combination of the organisation name and camera ID is used. Alternative mechanisms to ensure globally unique naming may be applied. | Free text | BODC_nicon590c_00058743 CCW_canon45i_PS74926 RCC_http:// SNH_2015_Maddy_ASCN0197
| surveyCode | surveyCode | Mandatory | The survey code must be stated to allow links to be built between this table and the metadata.Copy from General Metadata Form. | Free text | https://www.mba.ac.uk DASSHDT000000023
| imageMethodID | methodID | Mandatory | Identifier for the methods used in taking each image. Copy from the Image Metadata Form. If multiple methods were used separate codes using a semicolon. | Free text | METHOD_4376; METHOD_311; METHOD_180;
| imageOriginator | imOrigPers | Mandatory | The name of the person who created the image. To be recorded so that appropriate moral right of recognition as photographer is supported. | Free text | Joe Bloggs
| imageCopyright | imCopyrt | Conditional | The name of the individual or organisation that holds copyright to the image | Free text; | Joe Bloggs; Scottish Natural Heritage.
| imageStartDate | imStrtDate | Conditional | The start date of the taking of the image. If the image is of a sample, this can be different to the date that the sample was collected on. Mandatory if known. This should come from Exif: DateTimeOriginal | Date; yyyy-mm-dd | 2009-01-24
| imageStartTime | imStrtTime | Conditional | The time that a still photograph was taken or the start time that video was taken. For a still image, this may come from Exif:DateTimeOriginal. In the instance of video either counter start time (time; hh:mm:ss) or clock start time (time; hh:mm:ss) may be used. If the image is of a sample, this can be different to the time that the sample was collected at. | Time; hh:mm:ss or HH:MM:SS:FF (where FF = Frame rate) | 13:33
| imageEndDate | imEndDate | Conditional | The end date that the video was taken, if appropriate and known. This should come from Exif: DateTimeOriginal | Date; yyyy-mm-dd | 2009-01-24
| imageEndTime | imEndTime | Conditional | The end time that the video was taken, if appropriate and known. In the instance of video either counter end time (time; hh:mm:ss) or clock end time (time; hh:mm:ss) may be used. | Time; hh:mm:ss or HH:MM:SS:FF (where FF = Frame rate) | 13:33
| mediaIdentifier | mediaID | Conditional | The file name and location. | Free text | Photos stored on a CD (reference number 12452) file path :\Pictures\SNH_2015_Maddy\SNH_2015_Maddy_ASCN0197.png
| imageURL | imageURL | Conditional | A URL that links to the image is required if the image is stored in a Digital Asset Management Systems (DAMS). | URL | https://www.flickr.com/photos/snh-iyb2010/11306355383/in/album-72157638542349776/
| pixelXDimension | pixXDim | Conditional | Valid width of the meaningful image must be recorded; to be taken from Exif: PixelXDimension. This information can be accepted as an Exif file associated with an image. | Number; Exif: PixelXDimension | 2000
| pixelYDimension | pixYDim | Conditional | Valid height of the meaningful image must be recorded; to be taken from Exif: PixelYDimension. This information can be accepted as an Exif file associated with an image. | Number; Exif: PixelYDimension | 1250
| xResolution | xRes | Conditional | The number of pixels per resolutionUnit in the pixelXDimension direction; to be taken from Exif: Xresolution. This information can be accepted as an Exif file associated with an image. | Number; Exif: Xresolution When the image resolution is unknown, 72 [dpi] is designated. | 300
| yResolution | yRes | Conditional | The number of pixels per resolutionUnit in the pixelYDimension direction; The same value as xResolution is designated; to be taken from Exif: Yresolution. This information can be accepted as an Exif file associated with an image. | Number; Exif: Yresolution When the image resolution is unknown, 72 [dpi] is designated. | 300
| resolutionUnit | resUnit | Conditional | The unit for measuring xResolution and yResolution. The same unit is used for both xResolution and yResolution; to be taken from Exif: ResolutionUnit. This information can be accepted as an Exif file associated with an image. | Free text; Exif: ResolutionUnit If the image resolution is unknown, "2 (inches)" is designated. | Dots per inch (DPI)
| imageLatitude | imLat | Conditional | The latitude of the sensor that recorded the image, given in decimal degrees. Units are positive North. This must be completed only where the image sensor is not co-located with the subject of the image and the position from which the image is captured is of relevance to further use of the image. | Decimal degrees; minimum of two decimal places. | 54.8333
| imLongitude | imLon | Conditional | The longitude of the sensor that recorded the image, given in decimal degrees. Units are positive East. This must be completed only where the image sensor is not co-located with the subject of the image and the position from which the image is captured is of relevance to further use of the image. | Decimal degrees; minimum of two decimal places. | -5.4567
| imageSpatialCRS | imSpCRS | Conditional | Spatial coordinate reference system. Describes the system of spatial referencing. i.e. the datum that the decimal latitude and longitudes for any imagery were referenced against. | Controlled Vocabulary; EPSG Geodetic Parameter Dataset at https://epsg.org/home.html | WGS84: EPSG:: 4326; British National Grid (projected): EPSG::27700; ETRS89 / UTM zone 28N: EPSG::25828; ETRS89 / UTM zone 29N: EPSG::25829; ED50: EPSG::4230; UTM31N: EPSG::23031
| replicateID | replicID | Conditional | The replicate number if an image was taken of a specific sample replicate. Relevant value should be sourced from Sample Event Form | Free text | 1
| bearing | bearing | Conditional | The approximate compass direction (degrees true) in which the image has been taken. This should always be completed where bearing is relevant to the subject of the image or relevant to the future re-location of the subject of the image. | Free text | North-east; 045
| imageSensorHeight | imSensHgt | Conditional | The distance in metres from the seabed to the image sensor. For an image not taken underwater, e.g. of the intertidal or from the bridge of a ship, the height of the eye of the photographer may be used. To be completed where the height of the image sensor above the seabed is relevant and recorded. There is no requirement to complete when an image simply conveys context e.g. general image of survey area or image of device setup, or image of a grab or core sample once removed from the seabed. However, it is mandatory for video data. | Integer; units = metres (above the bed) | 10
| imageDescription | imageDesc | Conditional | Detail on what the image contains. It should include information on the subject, any details on sediment type and information on flora or fauna retrieved during the grab or core. | Free text | Image displays the content of Shipek grab #45. Mainly visible in grab are muds with some benthic macrofauna present. These not identified at time of image being taken.
| version | version | Optional | The version of the Exif standard supported. Null content will be taken to mean non-conformance to the standard; to be taken from Exif: ExifVersion. This information can be accepted as an Exif file associated with an image. | Free text; Exif: ExifVersion | 0220 for version 2.2
| filesource | filSour | Optional | Indicates the image source; to be taken from Exif: FileSource. This information can be accepted as an Exif file associated with an image. | Number; Exif: FileSource If a Digital Stills Camera (DSC) recorded the image, this value is always be set to 3, indicating that the image was recorded on a DSC; otherwise leave NULL | 3
| exposureTime | exposTim | Optional | Exposure time; to be taken from Exif: ExposureTime. This information can be accepted as an Exif file associated with an image. | Number; units = seconds; Exif: ExposureTime | 0.02
| exposureBias | exposBias | Optional | The exposure bias (or exposure compensation) of the image, which controls the amount of light entering the camera lens; to be taken from Exif: ExposureBiasValue. This information can be accepted as an Exif file associated with an image. | Number; Exif: ExposureBiasValue | 0
| exposureProg | exposProg | Optional | The class of the program used by the camera to set exposure when the picture is taken; to be taken from Exif: ExposureProgram. This information can be accepted as an Exif file associated with an image. | Number; Exif: ExposureProgram See Image Data Term Lists | 2
| fNumber | fNum | Optional | The f-number (focal ratio, f-ratio or relative aperture) used in capturing the image; to be taken from Exif: Fnumber. This information can be accepted as an Exif file associated with an image. | Free text; Exif: Fnumber | F5.3
| focalLength | fLength | Optional | The actual focal length of the lens used to capture the image; to be taken from Exif: Focallength. This information can be accepted as an Exif file associated with an image. | Number; units = mm; Exif: Focallength | 78
| meteringMode | meterMod | Optional | The metering mode used in the capture of the image; to be taken from Exif: MeteringMode. This information can be accepted as an Exif file associated with an image. | Number; Exif: MeteringMode See Image Data Term Lists | 48:00
| flash | flash | Optional | The flash mode used in the capture of the image; to be taken from Exif: Flash. This information can be accepted as an Exif file associated with an image. | Free text; Exif: Flash NULL if flash was not used See Image Data Term Lists | 1
| apertureValue | apertVal | Optional | The smallest f-number of the lens used to capture the image, in the units of the Additive System of Photographic Exposure setting. This is normally, but not limited to, the range of 00.00 to 99.99. To be taken from Exif: ApertureValue. This information can be accepted as an Exif file associated with an image. | Number; Exif: ApertureValue | 23.2

## Image Event Form
| Field Title | imageEventID | surveyCode | sampleEventID | imageMethodID | imageOriginator | imageCopyright | imageStartDate | imageStartTime | imageEndDate | imageEndTime | mediaIdentifier | imageURL | pixelXDimension | pixelYDimension | xResolution | yResolution | resolutionUnit | imageLatitude | imLongitude | imageSpatialCRS | replicateID | bearing | imageSensorHeight | imageDescription | version | filesource | exposureTime | exposureBias | exposureProg | fNumber | focalLength | meteringMode | flash | apertureValue
| dBASE | imEventID | surveyCode | sampEvID | methodID | imOrigPers | imCopyrt | imStrtDate | imStrtTime | imEndDate | imEndTime | mediaID | imageURL | pixXDim | pixYDim | xRes | yRes | resUnit | imLat | imLon | imSpCRS | replicID | bearing | imSensHgt | imageDesc | version | filSour | exposTim | exposBias | exposProg | fNum | fLength | meterMod | flash | apertVal
Image Event | Your Data
Add additional rows as required

## Taxon Data Guidance
| Field Title | dBASE | Requirement | Description | Recommended Controlled Vocabulary or Format | Examples
Sample Taxon Data (leave blank if inapplicable) | eventID | eventID | Mandatory | The event identifier (either a sampleEventID from the sample event sheet, or a surveyEventID from the survey event sheet). This links to sample or survey event information. | Free text. | E5; PHJ7936; GB004_1; GB004_3
| eventIDType | eventIDTyp | Mandatory | Whether the eventID specified above is a surveyEventID or sampleEventID. | Term list; surveyEventID sampleEventID | sampleEventID
| taxonID | taxonID | Mandatory | A unique reference to this taxon's occurrence in a given sample. If attributes are referring to taxon entries in the taxon matrix, taxon ID needs to be generated by joining the following: sampleEventID_replicateID_matrixID. Mandatory for Species Form (not for Species Form Matrix format). Required for taxon attribute data. | Free text. | TXON087TH47; PS74926T0001
| taxonName | taxonName | Mandatory | Give species name where possible or higher taxonomic group if not. Use MSBIAS if the survey area was within the British Isles and Adjacent Seas. | Controlled Vocabulary: World Register of Marine Species (WoRMS) at http://www.marinespecies.org/ | Mytilus edulis; Gobidiae
or MSBIAS at http://www.marinespecies.org/msbias/aphia.php?p=search A bulk taxon match can be carried out by uploading a csv file containing the list of originalNames on http://www.marinespecies.org/msbias/aphia.php?p=match
| aphiaID | aphialID | Mandatory | The identifier for the taxon from the Marine Species of the British Isles and Adjacent Seas (MSBIAS) reference list. | Controlled Vocabulary: World Register of Marine Species (WoRMS) at http://www.marinespecies.org/ | 140480
or MSBIAS at http://www.marinespecies.org/msbias/aphia.php?p=search
| abundance | abundance | Mandatory | Abundance of taxon in sample. If a mix of numeric and non-numeric abundance are used this field may be split into numeric abundance and non-numeric abundance fields to assist analysis. | Free text, Integer or Decimal; If counts of individual taxon then give number. If presence/absence then give P/N. Colonial organisms should be recorded as -999 if numeric fields are being used. | 34
| abundanceUnits | abundUnits | Mandatory | The units used to record the abundance value. | Free text. | Count, SACFOR, modified SACFOR, Presence/Absence, Percentage
| replicateID | replicID | Conditional | The replicate identifier where replicates were taken. | Free text | 1
| matrixID | matrixID | Conditional | A unique reference to this taxon occurrence in this sample. Mandatory if the Taxon Form matrix format is used. | Free text. | GB004_1_01; GB004_2_01;
| originalName | origName | Conditional | Original name (prior to this redetermination) recorded. Give the scientific or common name recorded if different from the WORMS scientific name. | Free text. | Basking shark; Austrominius modestus
| qualifier | spQual | Conditional | Any qualifier applied to the taxonomy name. If using one of the recommended controlled vocabularies, ensure you quote the vocabulary as well as the identifier as shown in the examples. | Free text, or controlled vocabulary: Biological entity subcomponent terms, Table S12 at https://vocab.nerc.ac.uk/search_nvs/S12/, | Sp., Spp.; Type A; S12::S1259: egg capsule; S13::S187: species aggregate; S13::S1350: Type 1; S13::S1334: encrusting
or controlled vocabulary: Biological entity subgroup terms, Table S13 at https://vocab.nerc.ac.uk/search_nvs/S13/
| determiner | determiner | Conditional | The name of the person that made this identification. For re-determined records, this should be the person that made the new determination. | Free text. | Prof. S. Smith
| taxonDeterminationDate | taxDetDate | Conditional | The date that the species was identified, if known. | Date; yyyy-mm-dd | 2009-01-27
| specimens | specimens | Conditional | If voucher specimens of the taxa are held then indicate here. | Free text | Voucher specimens of all Mollusca recorded were stored.
| restrictedRecord | restricRec | Conditional | State if the record is restricted or exempt from general release (EFGR) under Environmental Information Regulations (EIR) and Freedom Of Information (FOI) (see The Environmental Information Regulations 2004, No. 3391, PART 3, Regulation 12). For example where data and information about the location of species and/or habitats could, potentially, lead to them being damaged (either deliberately or unwittingly) if the data were to be made publicly available. If not stated, the data will be assumed to be releasable to the public. | Boolean; Record Yes for positive | Yes
| gender | gender | Optional | If genders of specimens were noted it may be recorded here. | Free text or Controlled Vocabulary; Biological entity gender, Table S10 at https://vocab.nerc.ac.uk/search_nvs/S10/ | S102: female; S103: male; 25 M, 39 F
| developmentStage | develStage | Optional | Development stage of the taxa. | Controlled Vocabulary; Development stage terms, Table S11 at https://vocab.nerc.ac.uk/search_nvs/S11/ | S1127: Juvenile
| taxonReferenceImageID | taxRefImID | Optional | File name of an image which includes the species recorded. Use imageEventID from Image Event Form. Mulitple imageEventIDs can be listed, separated by semicolons. To be completed where an image was captured and is to be used as evidence for the recorded species. | Free text; | CCW_canon45i_PS74926; SNH_2015_Maddy_ASCN0197
| alternateIDVocab | altIDVoc | Optional | If, as well as the aphiaID from the Marine Species of the British Isles and Adjacent Seas (MSBIAS) reference list another reference list was also used, please provide the name of the alternate vocabulary used | Free text | SDC code, THE SPECIES DIRECTORY of the MARINE FAUNA AND FLORA of the BRITISH ISLES AND SURROUNDING SEAS (1997) Howson, C.M., and Picton, B.E. http://www.vliz.be/imisdocs/publications/68694.pdf
| alternateID | altID | Optional | If, as well as the aphiaID from the Marine Species of the British Isles and Adjacent Seas (MSBIAS) reference list another reference list was also used, please provide the unique identifier for the taxon here. | Free text | W1695
| behaviour | behav | Optional | Record any behaviours if appropriate. | Free text. | Swimming north
| dead | dead | Optional | Record if specimen was dead, or a shell. Record further information in species notes. | Controlled vocabulary; Dead Shell | Dead
| stranding | stranding | Optional | Record if specimen was stranded. Record further information in species notes. | Boolean; Record Yes for stranded | Yes
| speciesNotes | specNotes | Optional | Any further notes that may be of relevance | Free text. | Only fragments with heads counted.
| confidence | confid | Optional | The certainty of the accuracy of the species identification. | Controlled vocabulary; Definite Probable Uncertain Dubious Insufficient information | Uncertain
| redeterminationReason | redetRsn | Optional | If the specimen has been reevaluated and has been decided to be a different taxon, please state the reason for redetermining the taxon here and use the taxon history form to capture previous identifications. | Free text. | During external QC it was determined the specimen could not be identified to species level.

## Taxon Data Form
| Field Title | eventID | eventIDType | taxonID | taxonName | aphiaID | abundance | abundanceUnits | replicateID | matrixID | originalName | qualifier | determiner | taxonDeterminationDate | specimens | restrictedRecord | gender | developmentStage | taxonReferenceImageID | alternateIDVocab | alternateID | behaviour | dead | stranding | speciesNotes | confidence | redeterminationReason
Sample Taxon Data (leave blank if inapplicable) | dBASE | eventID | eventIDTyp | taxonID | taxonName | aphialID | abundance | abundUnits | replicID | matrixID | origName | spQual | determiner | taxDetDate | specimens | restricRec | gender | develStage | taxRefImID | altIDVoc | altID | behav | dead | stranding | specNotes | confid | redetRsn
Your Data
Add additional rows as required

## Taxon Data Form matrix format
*If the Taxon Attribute form is required, taxonID's may be created by joining the following: sampleEventID_replicateID_matrixID. Please note it is important that the taxonID is created in this order. If no there are no replicateIDs, join sampleEventID_matrixID. If the user does not require the Taxon Attribute form then they do not need to form their own taxonID. |  |  |  |  | eventID
eventIDType
replicateID
determiner
taxonDeterminationDate
matrixID* | taxonName | aphiaID | originalName | qualifier | abundanceUnits | Abundance | Abundance | Abundance | Abundance | Abundance | determiner | taxonDeterminationDate | specimens | restrictedRecord | gender | developmentStage | taxonReferenceImageID | alternateIDVocab | alternateID | behaviour | dead | stranding | speciesNotes | confidence

## Taxon History Guidance
| Field Title | dBASE | Requirement | Description | Recommended Controlled Vocabulary or Format | Examples
Sample Taxon History data (leave blank if inapplicable) | taxonHistoryID | taxHistID | Mandatory | A unique reference to this taxon history record in this sample. | Free text. | TXON087TH47_1; PS74926T0001_2
| taxonID | taxonID | Mandatory | A unique reference to this taxon occurrence in this sample. This should be copied over from the taxon form, or if a taxon matrix was used taxonID's may be created by joining the following: sampleEventID_replicateID_matrixID. | Free text. | TXON087TH47; PS74926T0001
| taxonName | taxonName | Mandatory | Give the species name or higher taxonomic group as originally determined. Use MSBIAS if the survey area was within the British Isles and Adjacent Seas. | Controlled Vocabulary: World Register of Marine Species (WoRMS) at http://www.marinespecies.org/ | Mytilus edulis; Gobidiae
or MSBIAS at http://www.marinespecies.org/msbias/aphia.php?p=search A bulk taxon match can be carried out by uploading a csv file containing the list of originalNames on http://www.marinespecies.org/msbias/aphia.php?p=match
| aphiaID | aphialID | Mandatory | The identifier for the original determination for the taxon from the Marine Species of the British Isles and Adjacent Seas (MSBIAS) reference list. | Controlled Vocabulary: World Register of Marine Species (WoRMS) at http://www.marinespecies.org/ | 140480
or MSBIAS at http://www.marinespecies.org/msbias/aphia.php?p=search
| abundance | abundance | Mandatory | Abundance of taxon in sample. If a mix of numeric and non-numeric abundance are used this field may be split into numeric abundance and non-numeric abundance fields to assist analysis. | Free text, Integer or Decimal; If counts of individual taxon then give number. If presence/absence then give P/N. Colonial organisms should be recorded as -999 if numeric fields are being used. | 34
| abundanceUnits | abundUnits | Mandatory | The units used to record the abundance value. | Free text. | Count, SACFOR, modified SACFOR, Presence/Absence, Percentage
| taxonDeterminationDate | taxDetDate | Mandatory | The date that the species was identified, if known. | Date; yyyy-mm-dd | 2009-01-27
| matrixID | matrixID | Conditional | A unique reference to this taxon occurrence in this sample, calculated by joining sampleEventID and replicateID. Mandatory if the Species Form matrix format is used. | Free text. | GB004_1_01; GB004_2_01;
| originalName | origName | Conditional | Original name recorded. Give the scientific or common name recorded if different from the WORMS scientific name. | Free text. | Basking shark; Austrominius modestus
| qualifier | spQual | Conditional | Any qualifier applied to the taxonomy name. If using one of the recommended controlled vocabularies, ensure you quote the vocabulary as well as the identifier as shown in the examples. | Free text, or controlled vocabulary: Biological entity subcomponent terms, Table S12 at https://vocab.nerc.ac.uk/search_nvs/S12/, | Sp., Spp.; Type A; S12::S1259: egg capsule; S13::S187: species aggregate; S13::S1350: Type 1; S13::S1334: encrusting
or controlled vocabulary: Biological entity subgroup terms, Table S13 at https://vocab.nerc.ac.uk/search_nvs/S13/
| determiner | determiner | Conditional | The name of the person that made the original identification. | Free text. | Prof. S. Smith
| restrictedRecord | restricRec | Conditional | State if the record is restricted or exempt from general release (EFGR) under Environmental Information Regulations (EIR) and Freedom Of Information (FOI) (see The Environmental Information Regulations 2004, No. 3391, PART 3, Regulation 12). For example where data and information about the location of species and/or habitats could, potentially, lead to them being damaged (either deliberately or unwittingly) if the data were to be made publicly available. If not stated, the data will be assumed to be releasable to the public. | Boolean; Record Yes for positive | Yes
| gender | gender | Optional | If genders of specimens were noted it may be recorded here. | Free text or Controlled Vocabulary; Biological entity gender, Table S10 at https://vocab.nerc.ac.uk/search_nvs/S10/ | S102: female; S103: male; 25 M, 39 F
| developmentStage | develStage | Optional | Development stage of the taxa. | Controlled Vocabulary; Development stage terms, Table S11 at https://vocab.nerc.ac.uk/search_nvs/S11/ | S1127: Juvenile
| alternateIDVocab | altIDVoc | Optional | If, as well as the aphiaID from the Marine Species of the British Isles and Adjacent Seas (MSBIAS) reference list another reference list was also used, please provide the name of the alternate vocabulary used | Free text | SDC code, THE SPECIES DIRECTORY of the MARINE FAUNA AND FLORA of the BRITISH ISLES AND SURROUNDING SEAS (1997) Howson, C.M., and Picton, B.E. http://www.vliz.be/imisdocs/publications/68694.pdf
| alternateID | altID | Optional | If, as well as the aphiaID from the Marine Species of the British Isles and Adjacent Seas (MSBIAS) reference list another reference list was also used, please provide the unique identifier for the taxon here. | Free text | W1695
| speciesNotes | specNotes | Optional | Any further notes that may be of relevance | Free text. | Only fragments with heads counted.
| confidence | confid | Optional | The certainty of the accuracy of the species identification. | Controlled vocabulary; Definite Probable Uncertain Dubious Insufficient information | Uncertain
| redeterminationReason | redetRsn | Optional | If the specimen has been reevaluated and has been decided to be a different taxon, please state the reason for redetermining the taxon here and use the taxon history form to capture previous identifications. | Free text. | Multiple sightings of the Blonde Ray (Raja brachyura) were edited to the scientific name Bathyraja brachyura during data QA before publishing, however it turned out that these had been incorrectly reassigned and were re-determined back to Raja brachyuran; Crab Atlas records from the Museum specimens were re-reviewed by experts and found to have been identified as the wrong species, so were re-determined; A fish species was mistakenly being recorded within the UK when actually in South America so needed to be re-determined.

## Taxon History Form
| Field Title | taxonHistoryID | taxonID | taxonName | aphiaID | abundance | abundanceUnits | taxonDeterminationDate | matrixID | originalName | qualifier | determiner | restrictedRecord | gender | developmentStage | alternateIDVocab | alternateID | speciesNotes | confidence | redeterminationReason
Sample Taxon Data (leave blank if inapplicable) | dBASE | taxHistID | taxonID | taxonName | aphialID | abundance | abundUnits | taxDetDate | matrixID | origName | spQual | determiner | restricRec | gender | develStage | altIDVoc | altID | specNotes | confid | redetRsn
Your Data
Add additional rows as required

## Biotope Data Guidance
| Field Title | dBASE | Requirement | Description | Recommended Controlled Vocabulary or Format | Examples
Sample Biotope Data (leave blank if inapplicable) | eventID | eventID | Mandatory | The event identifier (either a sampleEventID from the sample event sheet, or a surveyEventID from the survey event sheet). This links to sample or survey event information. | Free text. | E5; PHJ7936; GB004_1; GB004_3
| eventIDType | eventIDTyp | Mandatory | Whether the eventID specified above is a surveyEventID or sampleEventID. | Term list; surveyEventID sampleEventID | sampleEventID
| biotopeReferenceID | bioRefID | Mandatory | A unique reference for the biotope record in the survey. Combined with the survey code this becomes a unique reference for the biotope occurrence. | Free text | PHJ7936_1_1
| biotopeDeterminer | biotDeterm | Mandatory | State person who determined the biotope. Preferably this should be the person’s name, but failing this an organisation name is acceptable. If the biotope has been re-determined this will be the person that identified the new biotope, as the determiner of the original biotope will be captured in the Biotope History Form. | Free text; Full Name. Or European Directory of Marine Organisations (EDMO) at http://seadatanet.maris2.nl/v_edmo/welcome.asp | Brian Begger; 2746: Joint Nature Conservation Committee, Peterborough Office (JNCC)
| pooledReplicateIDs | PoolRepID | Conditional | The replicate identifiers of any replicates pooled in order to assign a biotope. | Free text. | 1, 2, 3, 4, 5; 1, 3, 4
| determinationDate | determDate | Conditional | State the date on which the biotope was determined | Date; yyyy-mm-dd | 40892
| replicateID | replicID | Conditional | Replicate identifier if replicates taken. | Free text | 1
| eunisName | eunisName | Conditional | The name of the biotope identified. | Controlled vocabulary; EUNIS at http://eunis.eea.europa.eu/habitats-code-browser.jsp | [Hediste diversicolor] and [Macoma balthica] in littoral sandy mud.
| eunisCode | eunisCode | Conditional | Give the European nature information system (EUNIS) code for identified biotope. If EUNIS code not available or awaiting confirmation please indicate in biotope notes. | Controlled vocabulary; EUNIS at http://eunis.eea.europa.eu/habitats-code-browser.jsp | A2.312
| restrictedRecord | restricRec | Conditional | State if the record is restricted or exempt from general release (EFGR) under Environmental Information Regulations (EIR) and Freedom Of Information (FOI) (see The Environmental Information Regulations 2004, No. 3391, PART 3, Regulation 12). For example where data and information about the location of species and/or habitats could, potentially, lead to them being damaged (either deliberately or unwittingly) if the data were to be made publicly available. If not stated, the data will be assumed to be releasable to the public. | Boolean; Record Yes for positive | Yes
| originalBiotopeCode | oriBioCode | Conditional | Give original code for identified biotope if not originally classified in EUNIS. | Free text if not from EUNIS, or Controlled vocabulary; Marine Habitat Classification for Britain and Ireland Version 15.03, Table M21 at https://www.bodc.ac.uk/resources/vocabularies/vocabulary_search/M21/ | JNCCMNCR00000375: LS.Lmu.Mest.HedMac
or Marine Habitat Classification for Britain and Ireland Version 04.05, Table M20 at https://www.bodc.ac.uk/resources/vocabularies/vocabulary_search/M20/
or Marine Habitat Classification for Britain and Ireland Version 97.06, Table M24 at https://vocab.nerc.ac.uk/search_nvs/M24/ or other defined controlled vocabulary for habitat classification
| originalBiotopeName | oriBioName | Conditional | The name of the biotope identified if not originally classified in EUNIS. | Free text if not from EUNIS, or Controlled vocabulary; Marine Habitat Classification for Britain and Ireland Version 15.03, Table M21 at https://vocab.nerc.ac.uk/search_nvs/M21/ | Hediste diversicolor and Macoma balthica in littoral sandy mud
or Marine Habitat Classification for Britain and Ireland Version 04.05, Table M20 at https://vocab.nerc.ac.uk/search_nvs/M20/
or Marine Habitat Classification for Britain and Ireland Version 97.06, Table M24 at https://vocab.nerc.ac.uk/search_nvs/M24/ or other defined controlled vocabulary for habitat classification
| originalClassification | oriClassif | Conditional | Original biotope classification. If another classification was used to identify the original biotope indicate the name and version of the classification. | Free text; or Term list from BODC Parameter Usage Vocabulary,Table P01 at https://vocab.nerc.ac.uk/search_nvs/P01/: UKMH1503: Description of habitat by classification to a term from the JNCC's Marine Habitat Classification for Britain and Ireland Version 15.03 (SDN:M21::), UKMH0405: Description of habitat by classification to a term from the JNCC's Marine Habitat Classification for Britain and Ireland Version 04.05 (SDN:M20::), UKMH9706: Description of habitat by classification to a term from the JNCC's Marine Habitat Classification for Britain and Ireland Version 97.06 (SDN:M24::) | UKMH1503: Description of habitat by classification to a term from the JNCC's Marine Habitat Classification for Britain and Ireland Version 15.03 (SDN:M21::)
| determinationConfidence | detConf | Conditional | Biotope classification confidence. Confidence of given assessment | Free text | Certain; Uncertain
| biotopeNotes | biotNotes | Optional | Any further information on the Biotope identification | Free text | Fewer Macoma balthica present than expected in this biotope
| biotopeReferenceImageID | biotImgID | Optional | File name of a photograph or video section of the biotope if relevant. Use imageEventID from Image Event Form. Mulitple imageEventIDs can be listed, separated by semicolons. To be completed where an image was captured and is to be used as evidence for the biotope being observed. | Free text | CCW_canon45i_PS74926; SNH_2015_Maddy_ASCN0197; DEFRSation2_Tow2_02.mov
| substratumNotes | substNotes | Optional | Note on substratum if recorded separately | Free text | Slightly muddy sand with lots of shell fragments
| redeterminationReason | redetRsn | Optional | If the biotope has been re-evaluated and has been decided to be a different taxon, please state the reason for redetermining the biotope here and use the biotope history form to capture previous determinations. | Free text.

## Biotope Data Form
| Field Title | eventID | eventIDType | biotopeReferenceID | biotopeDeterminer | pooledReplicateIDs | determinationDate | replicateID | eunisName | eunisCode | restrictedRecord | originalBiotopeCode | originalBiotopeName | originalClassification | determinationConfidence | biotopeNotes | biotopeReferenceImageID | substratumNotes | redeterminationReason
Biotope Data (leave blank if inapplicable) | dBASE | eventID | eventIDTyp | bioRefID | biotDeterm | PoolRepID | determDate | replicID | eunisName | eunisCode | restricRec | oriBioCode | oriBioName | oriClassif | detConf | biotNotes | biotImgID | substNotes | redetRsn
Your Data
Add additional rows as required

## Biotope History Guidance
| Field Title | dBASE | Requirement | Description | Recommended Controlled Vocabulary or Format | Examples
Sample Taxon History data (leave blank if inapplicable) | biotopeHistoryID | biotopeHistoryID | Mandatory | A unique reference for the biotope history record in the survey. Combined with the survey code this becomes a unique reference for the biotope occurrence. | Free text | PHJ7936_1_1_v1
| biotopeReferenceID | bioRefID | Mandatory | A unique reference for the biotope record in the survey, as it appears in the biotope form. Combined with the survey code this becomes a unique reference for the biotope occurrence. | Free text | PHJ7936_1_1
| biotopeDeterminer | biotDeterm | Mandatory | State person who determined the biotope. Perferrably this should be the persons name, but failing this an organisation name is acceptable. | Free text; Full Name. Or European Directory of Marine Organisations (EDMO) at http://seadatanet.maris2.nl/v_edmo/welcome.asp | Brian Begger; 2746: Joint Nature Conservation Committee, Peterborough Office (JNCC)
| determinationDate | determDate | Mandatory | State the date on which the biotope was determined | Date; yyyy-mm-dd | 2011-12-15
| eunisName | eunisName | Conditional | The name of the biotope identified. | Controlled vocabulary; EUNIS at http://eunis.eea.europa.eu/habitats-code-browser.jsp | [Hediste diversicolor] and [Macoma balthica] in littoral sandy mud.
| eunisCode | eunisCode | Conditional | Give the European nature information system (EUNIS) code for identified biotope. If EUNIS code not available or awaiting confirmation please indicate in biotope notes. | Controlled vocabulary; EUNIS at http://eunis.eea.europa.eu/habitats-code-browser.jsp | A2.312
| restrictedRecord | restricRec | Conditional | State if the record is restricted or exempt from general release (EFGR) under Environmental Information Regulations (EIR) and Freedom Of Information (FOI) (see The Environmental Information Regulations 2004, No. 3391, PART 3, Regulation 12). For example where data and information about the location of species and/or habitats could, potentially, lead to them being damaged (either deliberately or unwittingly) if the data were to be made publicly available. If not stated, the data will be assumed to be releasable to the public. | Boolean; Record Yes for positive | Yes
| originalBiotopeCode | oriBioCode | Conditional | Give original code for identified biotope if not originally classified in EUNIS. | Free text if not from EUNIS, or Controlled vocabulary; Marine Habitat Classification for Britain and Ireland Version 15.03, Table M21 at https://www.bodc.ac.uk/resources/vocabularies/vocabulary_search/M21/ | JNCCMNCR00000375: LS.Lmu.Mest.HedMac
or Marine Habitat Classification for Britain and Ireland Version 04.05, Table M20 at https://www.bodc.ac.uk/resources/vocabularies/vocabulary_search/M20/
or Marine Habitat Classification for Britain and Ireland Version 97.06, Table M24 at https://vocab.nerc.ac.uk/search_nvs/M24/ or other defined controlled vocabulary for habitat classification
| originalBiotopeName | oriBioName | Conditional | The name of the biotope identified if not originally classified in EUNIS. | Free text if not from EUNIS, or Controlled vocabulary; Marine Habitat Classification for Britain and Ireland Version 15.03, Table M21 at https://vocab.nerc.ac.uk/search_nvs/M21/ | Hediste diversicolor and Macoma balthica in littoral sandy mud
or Marine Habitat Classification for Britain and Ireland Version 04.05, Table M20 at https://vocab.nerc.ac.uk/search_nvs/M20/
or Marine Habitat Classification for Britain and Ireland Version 97.06, Table M24 at https://vocab.nerc.ac.uk/search_nvs/M24/ or other defined controlled vocabulary for habitat classification
| originalClassification | oriClassif | Conditional | Original biotope classification. If another classification was used to identify the original biotope indicate the name and version of the classification. | Free text; or Term list from BODC Parameter Usage Vocabulary,Table P01 at https://vocab.nerc.ac.uk/search_nvs/P01/: UKMH1503: Description of habitat by classification to a term from the JNCC's Marine Habitat Classification for Britain and Ireland Version 15.03 (SDN:M21::), UKMH0405: Description of habitat by classification to a term from the JNCC's Marine Habitat Classification for Britain and Ireland Version 04.05 (SDN:M20::), UKMH9706: Description of habitat by classification to a term from the JNCC's Marine Habitat Classification for Britain and Ireland Version 97.06 (SDN:M24::) | UKMH1503: Description of habitat by classification to a term from the JNCC's Marine Habitat Classification for Britain and Ireland Version 15.03 (SDN:M21::)
| determinationConfidence | detConf | Conditional | Biotope classification confidence. Confidence of given assessment | Free text | Certain; Uncertain
| biotopeNotes | biotNotes | Optional | Any further information on the Biotope identification | Free text | Fewer Macoma balthica present than expected in this biotope
| redeterminationReason | redetRsn | Optional | If the biotope has been reevaluated and has been decided to be a different biotope please state the reason for redetermining the biotope here and use the biotope history form to capture previous identifications. | Free text.

## Biotope History Form
| Field Title | biotopeHistoryID | biotopeReferenceID | biotopeDeterminer | determinationDate | eunisName | eunisCode | restrictedRecord | originalBiotopeCode | originalBiotopeName | originalClassification | determinationConfidence | biotopeNotes | redeterminationReason
Biotope Data (leave blank if inapplicable) | dBASE | biotopeHistoryID | bioRefID | biotDeterm | determDate | eunisName | eunisCode | restricRec | oriBioCode | oriBioName | oriClassif | detConf | biotNotes | redetRsn
Your Data
Add additional rows as required

## Taxon Attribute Data Guidance
| Field Title | dBASE | Requirement | Description | Recommended Controlled Vocabulary or Format | Examples
Taxon Attribute Data (leave blank if inapplicable) | taxonID | taxonID | Mandatory | A unique reference to this taxon occurrence in this sample. This should be copied over from the taxon form, or if a taxon matrix was used taxonID's may be created by joining the following: sampleEventID_replicateID_matrixID. | Free text | TXON087TH47; PS74926T0001
| attributeID | attribID | Conditional | A unique reference to the specimen measured in this sample. May be a simple number. | Free text | PS74926T0001_0101; 01
| measurementType | measurType | Conditional | Type of measurement taken or attribute evaluated. | Free text; or Controlled vocabulary; BODC Parameter Usage Vocabulary, Table P01 at https://vocab.nerc.ac.uk/search_nvs/P01/ | Whole body length; Carapace width; Blotted wet weight biomass
| measurementValue | measurVal | Conditional | The measurement length, width, circumference etc. in SI. | Decimal | 0.62
| measurementUnits | measurUnit | Conditional | Length units used. Should be SI, preferably metres but millimetres may be appropriate for smaller specimens. | Free text; or Controlled vocabulary; BODC Data Storage Units, Table P06 at https://vocab.nerc.ac.uk/search_nvs/P06/ | Metres; Millimetres; Grams
| attributeType | attribType | Conditional | The attribute being evaluated for the specimen or group of specimens. | Free text | Gender; Reproductive status; larval/Fish Stage Development; Size Class; Year Class
| attributeValue | attribValu | Conditional | The value of the attribute measured. | Free text, Integer or Decimal | F; Female with eggs; GTR14; 4-10mm
| countOfSpecimens | countSpeci | Conditional | If the measurement or attribute represents more than one specimen give a count of the number of specimens. | Integer | 9
| attributeReferenceImageID | attriRefIm | Optional | File name of an image of the species attribute if relevant. Use imageEventID from Image Event Form. Mulitple imageEventIDs can be listed, separated by semicolons. To be completed where an image was captured and is to be used as reference for a specimen attribute. | Free text; | Mytilus_02mar08_01; Mytilus_02mar08_02; Mytilus_02mar08_03; Mytilus_02mar08_04; Mytilus_02mar08_05; Mytilus_02mar08_06
| attributeReferenceImageNotes | attRefImNt | Optional | Detail on reference images of specimens e.g. what stage of the processing where each reference image taken, the purpose the images were collected for, where they are held. | Free text | Images taken of Gobius cobitis were taken to confirm identification. Images submitted to MEDIN using data guideline on digital images.
| attributeRefSpecimens | attriRefSp | Optional | Note if specimen was stored. | Free text | Reference speciemen stored, vial 22_4_2011_046789

## Taxon Attribute Form
| Field Title | taxonID | attributeID | measurementType | measurementValue | measurementUnits | attributeType | attributeValue | countOfSpecimens | attributeReferenceImageID | attributeReferenceImageNotes | attributeRefSpecimens
| dBASE | taxonID | attribID | measurType | measurVal | measurUnit | attribType | attribValu | countSpeci | attriRefIm | attRefImNt | attriRefSp
Taxon Attribute Data (leave blank if inapplicable) | Your Data
Add additional columns as required

## Taxon Attribute matrix
attributeID
measurementType
measurementUnits
attributeType
countOfSpecimens
attributeReferenceImageID
attributeReferenceImageNotes
attributeRefSpecimens
taxonID | measurementValue | measurementValue | measurementValue | attributeValue | attributeValue | attributeValue

## Event Attribute Guidance
| Field Title | dBASE | Requirement | Description | Recommended Controlled Vocabulary or Format | Examples
Sample Event Attribute Data (leave blank if inapplicable) | eventID | eventID | Mandatory | The event identifier (either a sampleEventID from the sample event sheet, or a surveyEventID from the survey event sheet). This links to sample or survey event information. | Free text. | E5; PHJ7936; GB004_1; GB004_3
| eventIDType | eventIDTyp | Mandatory | Whether the eventID specified above is a surveyEventID or sampleEventID. | Term list; surveyEventID sampleEventID | sampleEventID
| replicateID | replicID | Conditional | Replicate identifier if replicates taken | Free text | 1
| attributeID | attribID | Conditional | A unique reference to the measurement in this sample. May be a simple number. | Free text | PS74926T0001_0101; 01
| measurementType | measurType | Conditional | Type of measurement taken or attribute evaluated. | Free text; or Controlled vocabulary; BODC Parameter Usage Vocabulary, Table P01 at https://vocab.nerc.ac.uk/search_nvs/P01/ | Salinity; Underwater visibility; Height/ depth band; Inclination; Modifiers; Substratum; Rock features; Sediment features
| measurementQualifier | measurQual | Conditional | Any further qualification, description, or grouping of the measurements taken. | Free text | 50-100m; Circalittoral; Very steep faces; Shells - live Modiolus; Wave exposure – wave surged; Stability (stable-mobile); Rockmill; Sorting; Ripples
| measurementValue | measurVal | Conditional | The measurement length, width, circumference etc. in SI. | Free text, Integer or Decimal | 35; 3; Present
| measurementUnits | measurUnit | Conditional | Measurement units used. Should be SI. | Free text; or Controlled vocabulary; BODC Data Storage Units, Table P06 at https://vocab.nerc.ac.uk/search_nvs/P06/ | PSU; Metres; Presence; % of sample; Sorting (well-poor) on a scale of 1-5
| attributeType | attribType | Conditional | The attribute being evaluated for the specimen or group of specimens | Free text | Gender; Reproductive status; larval/Fish Stage Development; Size Class; Year Class
| attributeValue | attribValu | Conditional | The value of the attribute measured | Free text, Integer or Decimal | F; Female with eggs; GTR14; 4-10mm
| attributeReferenceImageID | attriRefIm | Optional | File name of an image of the species attribute if relevant. Use imageEventID from Image Event Form. Mulitple imageEventIDs can be listed, separated by semicolons. To be completed where an image was captured and is to be used as reference for a specimen attribute. | Free text; | Mytilus_02mar08_01; Mytilus_02mar08_02; Mytilus_02mar08_03; Mytilus_02mar08_04; Mytilus_02mar08_05; Mytilus_02mar08_06
| attributeReferenceImageNotes | attRefImNt | Optional | Detail on reference images of specimens e.g. what stage of the processing where each reference image taken, the purpose the images were collected for, where they are held. | Free text | Images taken of Gobius cobitis were taken to confirm identification. Images submitted to MEDIN using data guideline on digital images.

## Event Attribute Form
| Field Title | eventID | eventIDType | replicateID | attributeID | measurementType | measurementQualifier | measurementValue | measurementUnits | attributeType | attributeValue | attributeReferenceImageID | attributeReferenceImageNotes
| dBASE | eventID | eventIDTyp | replicID | attribID | measurType | measurQual | measurVal | measurUnit | attribType | attribValu | attriRefIm | attRefImNt
Sample Event Attribute Data (leave blank if inapplicable) | Your Data
Add additional columns as required
`

## Event Attribute Matrix
attributeID
measurementType
measurementQualifier
measurementUnits
attributeType
attributeReferenceImageID
attributeReferenceImageNotes
eventID | eventIDType | replicateID | measurementValue | measurementValue | measurementValue | attributeValue | attributeValue | attributeValue

## Geological Data Guidance
| Field Title | dBASE | Requirement | Description | Recommended Controlled Vocabulary or Format | Examples
Geological Sample Data (leave blank if inapplicable) | eventID | eventID | Mandatory | The event identifier (either a sampleEventID from the sample event sheet, or a surveyEventID from the survey event sheet). This links to sample or survey event information. | Free text. | E5; PHJ7936; GB004_1; GB004_3
| eventIDType | eventIDTyp | Mandatory | Whether the eventID specified above is a surveyEventID or sampleEventID. | Term list; surveyEventID sampleEventID | sampleEventID
| summaryStatistic(unit) | summStats | Mandatory | Type of sediment or rock characteristic summary statistic with the measurement units in brackets. This may be a standard scale term e.g. Wentworth or a unit e.g. phi. | Free text; or Controlled Vocabulary: BODC Parameter Usage Vocabulary, Table P01 at https://vocab.nerc.ac.uk/search_nvs/P01/ Contact MEDIN if you require a term to be added to this list. | SANDZZZZ (UPCT)
(Controlled Vocabulary: BODC-approved data storage units, Table P06 at https://vocab.nerc.ac.uk/search_nvs/P06/ Contact MEDIN if you require a term to be added to this list.)
| geologicalDescription | geolDesc | Mandatory | Description of the geology of the sample. | Free text | grey green fine muddy sand with shell fragments
| primaryLithology | primLitho | Mandatory | Primary or dominant type of sediment or rock within the sample. | Free text | Sand
| PrimaryLithologyQualifier | primLithQ | Optional | A qualifying adjective or descriptor for the primary lithology | Free text | Grey green, fine.
| SubordinateLithology | subLith | Optional | Secondary or subordinate type of sediment or rock within the sample. List subordinate lithologies in abundance order. | Free text | Mud
| SubordinateLithologyQualifier | subLithQ | Optional | A qualifying adjective or descriptor for the subordinate lithology | Free text
| sedimentReferenceImageID | sedRfImID | Optional | File name of any image taken pre-sampling or during the sediment sampling process to assist characterization of the sediment or rock. Use imageEventID from Image Event Form. Mulitple imageEventIDs can be listed, separated by semicolons. | Free text | Fladden_02mar08_01
| sedimentReferenceImageNotes | sedRfImNt | Optional | Detail on reference images of sediment e.g. at what stage of the processing was each reference image taken, the purpose the images were collected for, where they are held. | Free text | Images taken of grab before sieving to give indication of sediment type. Fladden_02mar08_01

## Geological Data Form
| Field Title | eventID | eventIDType | summaryStatistic | (unit) 1 | summaryStatistic | (unit) 2 | summaryStatistic | (unit) n | geologicalDescription | primaryLithology | PrimaryLithologyQualifier | SubordinateLithology | SubordinateLithologyQualifier | sedimentReferenceImageID | sedimentReferenceImageNotes
| dBASE | eventID | eventIDTyp | summStats1 |  | summStats2 |  | summStatsn |  | geolDesc | primLitho | primLithQ | subLith | subLithQ | sedRfImID | sedRfImNt
Sediment Data (leave blank if inapplicable) | Your Data
Add additional rows as required

## Image Data Term Lists
Term Lists for selected Image Data fields
Term list for image data 'exposureProg' field
1 | Manual
2 | Normal program
3 | Aperture priority
4 | Shutter priority
5 | Creative program
6 | Actiona program
7 | Portrait mode
8 | Landscape mode
Term list for image data 'meteringMode' field
0 | Unknown
1 | Average
2 | Centre weighted average
3 | Spot
4 | Multi-spot
5 | Pattern
6 | Partial
255 | Other
Term list for image data 'flash' field
0 | Flash did not fire
1 | Flash fired
5 | Strobe return light not detected
7 | Strobe return light detected
9 | Flash fired, compulsory flash mode
000D | Flash fired, compulsory flash mode, return light not detected
000F | Flash fired, compulsory flash mode, return light detected
10 | Flash did not fire, compulsory flash mode
18 | Flash did not fire, auto mode
19 | Flash fired, auto mode
001D | Flash fired, auto mode, return light not detected
001F | Flash fired, auto mode, return light detected
20 | No flash function
41 | Flash fired, red eye reduction mode
45 | Flash fired, red eye reduction mode, return light not detected
47 | Flash fired, red eye reduction mode, return light detected
49 | Flash fired, compulsory flash mode, red-eye reduction mode
004D | Flash fired, compulsory flash mode, red-eye reduction mode, return light not detected
004F | Flash fired, compulsory flash mode, red-eye reduction mode, return light detected