## Read this first
MEDIN data guideline for timed searches for species and habitats
Read this first | Scope | This guideline covers the recording of data collected during timed search surveys from field to archive. It covers both the raw data from such sampling, methodologies used (e.g. sampling devices used) and archive of derived media.
| Read this First | This spreadsheet provides templates that can be used to provide data to one of the MEDIN Data Archive Centres. The MEDIN data guidelines can be used in two ways: 1) As a quality control checklist to ensure all relevant information is being collected and stored with your data or 2) As a specified structure to which your data should conform. The way that you use the guidelines will depend on your own requirements and the requirements of the MEDIN Data Archive Centre that your data will be supplied to. Each section has a requirement level, which is one of: Mandatory (M), Conditional (C), or Optional (O). Mandatory fields (in black) must be populated if the data are to meet MEDIN requirements. Conditional fields (in grey) must be populated, if the relevant information is known but can be left blank if the information is unavailable. Optional fields (in grey) are non-essential and can be completed at the user’s discretion, but MEDIN would encourage users to complete as many fields as they can, subject to them being relevant to their use. Not all fields will be applicable to all users. For example, if your dataset contains species but not biotope data, it is not necessary to complete the fields in the biotope table. A form and guidance for all sections below are provided in this spreadsheet.
| General Metadata | Metadata means information about the data, not the data itself. By supplying metadata it will make it easier for others to understand your data and make it easier for your data to be reused in the future. Not all fields are mandatory and the user should complete as many as are relevant to their use.
| Detailed Metadata | Detailed Metadata gives information about the methods used, the people/organisations who carried out the work and any calibrations that have been applied to the data. The definition of each field can be found on the Guidance section of the spreadsheet along with examples of completed fields. Hyperlinks are supplied when an entry should come from a controlled vocabulary.
| Image Metadata (optional) | Image Metadata gives information about the methods used to take images of the grab/core samples, the people/organisations who collected the imagery, along with records of software and post-processing applied to the imagery. The definition of each field can be found on the Guidance section of the spreadsheet along with examples of completed fields. Hyperlinks are supplied when an entry should come from a controlled vocabulary. This section should only be filled out if images were taken during the grab/core sampling that are applicable to the grab/core dataset. If the image metadata listed in this guideline are stored as EXIF format metadata in an image file, they are MEDIN compliant.
| Station (optional) | When returning to a target station, the actual sample event may not be in exactly the same location each time due to ship movements or sampling strategy, however it is useful to record both the position which is intended to be sampled (Station) and the actual sampling position (sample event). Actual coordinates should be placed in the Sample Event table. A fixed station may be a point, transect, or an area. If the fixed station is a line/transect or an area then the secondary latitude and longitude fields must be completed.
| Survey Event | A Survey Event is a means to group samples together – for example, a long trasect broken up into smaller transects; A defined survey area where several transects have been placed; or a drop-down video split into sample clips by observed changes in biotope. If samples are grouped into distinct survey events then it is mandatory to populate the survey event form.
| Sample Event | The location and timing of each sampling event (i.e. each timed/effort-based search) can be recorded in this table.
| Image Event (optional) | The location, timing and sensor settings of any images taken during the grab/core sampling. This section should only be filled out if images were taken during the grab/core sampling that are applicable to the grab/core dataset. If the image metadata listed in this guideline are stored as EXIF format metadata in an image file, they are MEDIN compliant.
| Taxon Data | Data relating to abundance of different species can be recorded here. The data should be clearly linked to the specific timed search from which they come. If it is more appropriate to present your data as a matrix, then please do so. A matrix example is provided in this guideline.
| Taxon data matrix | The species data form in a matrix format for an alternate representation of data. Only one of the species data or the species data matrix forms is required. It is not necessary to duplicate data in both these forms. You may add additional columns for abundance as needed in the species data matrix worksheet.
| Taxon History | If any taxa recorded in the taxon form or matrix have been re-determined, use this form to store data about previous determinations i.e. copy the information from the taxon data form, assigning it a taxonHistoryID, then update the relevant information in the Taxon Data Form/Matrix.
| Taxon attribute Data | Any other attributes that you record about the species identified during your survey can be recorded here. More can be added as necessary.
| Taxon attribute Data Matrix | Any other attributes that you record about the species identified during your survey can be recorded here. More can be added as necessary. If it is more appropriate to present your data as a matrix, then please do so in here. It is not necessary to duplicate data in both these forms.
| Sample Event attribute Data | Any other attributes that you record about the survey events identified during your survey can be recorded here. More can be added as necessary.
| Sample Event attribute Matrix | Any other attributes that you record about the survey events identified during your survey can be recorded here. More can be added as necessary. If it is more appropriate to present your data as a matrix, then please do so in here. It is not necessary to duplicate data in both these forms.
| Image Data Term Lists | A selection of term lists for image data fields 'exposureProg', 'meteringMode' and 'flash'
MEDIN Data Archive Centre
The Archive for Marine Species and Habitats Data (DASSH) is the MEDIN Data Archive Centre responsible for archiving marine species and habitat data from ad hoc sightings and non-effort based surveys of marine life.
Contact details:
The Archive for Marine Species and Habitats Data (DASSH) Email: dassh.enquiries@mba.ac.uk Telephone: +44(0)1752 426237

## General Metadata Guidance
| Field Title | dBASE | Requirement | Description | Recommended Controlled Vocabulary or Format | Examples
Project Metadata (leave blank if inapplicable) | projectName | projName | Mandatory | The nationally/internationally accepted version of the project name. | Free text | 2000 - 2012 Devon Wildlife Trust (DWT) Timed Species Search of intertidal flora and fauna Wembury Voluntary MCA, South Devon
| projectCode | projCode | Mandatory | Provide a code to uniquely identify the project and allow links to be made between the tables. To ensure uniqueness, it is recommended that the website of organisation responsible for the work is used followed by a unique code designated by the responsible organisation which should reflect the code used by the funding organisation where possible. | Free text | http://www.dassh.ac.uk/ME102;
| projectStartDate | projStaDat | Mandatory | The date that the project started which is from when the funding was in place to start. Use the 1st day of the week/month/year if the exact date is not known. | Date; yyyy-mm-dd | 2012-01-24
| projectEndDate | projEndDat | Conditional | The date that the project finished or is due to finish. Use the last day of the week/month/year if the exact date is not known. | Date; yyyy-mm-dd | 2015-01-24
| projectWebsite | projWeb | Optional | If a project website exists give the address. This should be the web address of the environmental surveys and not, in the case of impact assessments, the engineering development. | URL | http://www.southampton.ac.uk/oes/research/projects/rapid_meridional_overturning_circulation_moc.page
| projectMetadataURL | projMetURL | Optional | A URL which links to the metadata for the project. | URL | http://portal.oceannet.org/search/full/catalogue/dassh.ac.uk__MEDIN_2.3__9bc028bba91772eae38e3e6310f00fe4.xml
Survey Metadata Survey Metadata | surveyName | survName | Mandatory | Title of the survey | Free text | 2012 Marine Biological Association (MBA) Volunteer Timed Species Search for Non-Native Species at Wembury, Devon
| surveyType | survType | Mandatory | Give the type of survey | Free text | Site Condition Monitoring (SCM); Grab sample survey; Diver Core survey; Infaunal clump survey;
| surveyAbstract | survAbs | Mandatory | Brief description of the purpose of the survey and other types of measurements that were made for the survey. | Free text | Volunteer records of non-native intertidal flora and fauna during Timed Species Searches at rockpools between July and September 2012 at Wembury voluntary MCA, South Devon
| surveyCode | survCode | Mandatory | A unique code for the survey to allow links to be built between this and sample event data, (the cruise identifier code could be used). To ensure uniqueness, it is recommended that the website of the organisation responsible for the work is used followed by a unique code designated by the responsible organisation. | Free text | DASSHDT00000070
| originator | origin | Mandatory | The organisation who has created the data set. If the organisation is not in EDMO please contact enquiries@medin.org.uk to add it. If a person who is not associated with any organisation generated the data then please provide the name in the sample event table. | Controlled vocabulary: European Directory of Marine Organisations (EDMO) at http://seadatanet.maris2.nl/v_edmo/welcome.asp; or free text (individuals name) if not associated with an organisation. | 45: Marine Biological Association of the UK (MBA)
| owner | owner | Mandatory | Organisation that owns the data set. If the organisation is not in EDMO please contact enquiries@medin.org.uk to add it. | Controlled vocabulary: European Directory of Marine Organisations (EDMO) at http://seadatanet.maris2.nl/v_edmo/welcome.asp; or free text (individuals name) if not associated with an organisation. | 45: Marine Biological Association of the UK (MBA)
| surveyStartDate | survStaDat | Mandatory | The date and time that the survey started. | Date or DateTime; yyyy-mm-dd or yyyy-mm-dd hh:mm:ss; or Free text | 2012-07-01 12:33:00
| timeZone | timeZone | Mandatory | The time zone that the dates and times provided in the data supplied for archival were recorded in (preferably Coordinated Universal Time (UTC)) | Free text | UTC
| accessConditions | accessCond | Mandatory | Note if the survey is confidential. If not noted, the data will be assumed to be releasable to the public | Term list: Open - The dataset can be made freely available to all users), Restricted - The dataset cannot be made freely accessible, please specify who can/cannot be provided access, Partially restricted - There are parts of the dataset that cannot be released e.g. sensitive species, these sensitive data can be removed and the remaining dataset made freely accessible (please use the 'restrictedRecord' field in the data sheets of this guideline to clearly identify which records cannot be made accessible). | Restricted - only provide access for academic or personal interest. Not to be released for use in industry.
| reuseConditions | reuseCond | Mandatory | Note if the survey is confidential. If not noted, the data will be assumed to be releasable to the public | Free text; or Creative Commons licence type at https://creativecommons.org/licenses/ | Public; CC BY (https://creativecommons.org/licenses/by/4.0/); Open Government Licence (http://www.nationalarchives.gov.uk/doc/open-government-licence/version/3/)
| surveyEndDate | survEndDat | Conditional | The date and time that the survey ended. May be left null if the survey is ongoing. | Date or DateTime; yyyy-mm-dd or yyyy-mm-dd hh:mm:ss; Or free text | 2014-02-16 16:33:00; Summer 1999; 2015
| surveyStartDateType | StrtDatTyp | Conditional | If the start date given are vague or not in a standard format, please specify. | 'D' - Standard date [yyyy-mm-dd] 'O' - Month [mm-yyyy or MON-yyyy] 'S' - Season [Spring/Summer/Autumn/Winter yyyy] 'Y' - yyyy | D
| surveyEndDateType | endDatTyp | Conditional | If the end date given are vague or not in a standard format, please specify. | 'D' - Standard date [yyyy-mm-dd] 'O' - Month [mm-yyyy or MON-yyyy] 'S' - Season [Spring/Summer/Autumn/Winter yyyy] 'Y' - yyyy | D
| platformName | platName | Conditional | Mandatory if a vessel was used for the survey. The name of the ship from which the sampling device was deployed. If your ship is not on the list please contact accessions@ices.dk | Controlled Vocabulary; ICES Reference Codes, Table C17 at https://vocab.nerc.ac.uk/search_nvs/C17/ | 74LG: Lough Foyle; AA30: Unspecified Ship; 74E9: Cefas Endeavour; AA36: Unspecified Fishing Vessel; AA33: Unspecified Self-Propelled Small Boat
| sourceSystemSurveyId | sSysSurvId | Conditional | The Survey identifier assigned to the survey if the survey dataset is entered into a database application. | Free text | MRNE013400000025
| sourceSystem | sourceSys | Conditional | The name of the database application which the data were entered into. | Free text | Marine Recorder
| commissionedBy | comissBy | Conditional | Organisation that commissioned the collection of data set. If the organisation is not in EDMO please contact enquiries@medin.org.uk to add it. | Controlled vocabulary: European Directory of Marine Organisations (EDMO) at http://seadatanet.maris2.nl/v_edmo/welcome.asp; or free text (individuals name) if not associated with an organisation. | 28: Centre for Environment, Fisheries and Aquaculture Science, Lowestoft Laboratory; Joe Bloggs
| platformType | platType | Optional | The platform type (e.g. Research Vessel) from which the sampling device was deployed. | Controlled vocabulary: Platform Classes, Table L06 at https://vocab.nerc.ac.uk/search_nvs/L06/ | 31: Research Vessel; 13: beach/intertidal zone structure; 48: mooring; 71: human
| surveyMetadataURL | survMetURL | Optional | A URL which links to the metadata for the survey. | URL. | http://portal.oceannet.org/portal/start.php?tpc=010_9bc028bba91772eae38e3e6310f00fe4
| cruiseReportReference | cruRepRef | Optional | Cruise report or boat log reference if applicable. | Free text; in reference format | Litt, E.J. 2009. PHiXT 4. 30 July to 2 August 2009 RV Prince Madog POL Coastal Observatory Liverpool Bay Cruise Report. POL Coastal Observatory, Liverpool.
| surveyReportReference | survRepRef | Optional | Survey report reference if applicable. | Free text; in reference format, multiple references should be separated by a semi-colon | Cutts, N., Hemingway, K., and Thompson. S (2011) Biological survey of the Intertidal sediments of the South Shore of the Solway Firth. Report to Natural England YBB170-F-2011

## General Metadata Form
| Field Title | dBASE | Your Data and Information | Add additional columns as required
Project Metadata (leave blank if inapplicable) | projectName | projName
| projectCode | projCode
| projectStartDate | projStaDat
| projectEndDate | projEndDat
| projectWebsite | projWeb
| projectMetadataURL | projMetURL
Survey Metadata | surveyName | survName
| surveyType | survType
| surveyAbstract | survAbs
| surveyCode | survCode
| originator | origin
| owner | owner
| surveyStartDate | survStaDat
| timeZone | timeZone
| accessConditions | accessCond
| reuseConditions | reuseCond
| surveyEndDate | survEndDat
| surveyStartDateType | StrtDatTyp
| surveyEndDateType | endDatTyp
| platformName | platName
| sourceSystemSurveyId | sSysSurvId
| sourceSystem | sourceSys
| commissionedBy | comissBy
| platformType | platType
| surveyMetadataURL | survMetURL
| cruiseReportReference | cruRepRef
| surveyReportReference | survRepRef
For internal MEDIN staff use only
Guideline name | MEDIN data guideline for timed searches for species and habitats
Guideline version | 4.8
Date of last update | 2022-05-30

## Detailed Metadata Guidance
| Field Title | dBASE | Requirement | Description | Recommended Controlled Vocabulary or Format | Examples
Method Information | methodID | methodID | Mandatory | Method Identifier. A unique code for the methods to allow links to be built between this and sample event data. | Free text | METHOD_4376
| QCScheme | QCScheme | Mandatory | Description of any quality control scheme that samples were audited under during the analysis. | Free text | Samples audited using National Marine Biological Analytical Quality Control Scheme (NMBAQC).
| samplingDeviceCategory | sampDevCat | Conditional | The category of sampling device used. | Controlled Vocabulary; SeadataNet Device Categories, Table L05 at https://vocab.nerc.ac.uk/search_nvs/L05/ | 180: underwater cameras
| samplingDevice | sampDev | Conditional | The type of sampling device used. If the sampling device type is not in the SeaDataNet vocab list, please put in the name and then *Not in list, and we will ensure that the list gets updated. | Controlled Vocabulary; SeaDataNet Device Catalogue, Table L22 at https://vocab.nerc.ac.uk/search_nvs/L22/ | TOOL1275: METAS Underwater Stereo Camera system;
| protocolsUsed | protoUsed | Conditional | SOPs/Protocols used. Any written methodology used should be referenced and linked. If the methodology is not referenced then provide a full description here. If you make any measures of adequacy of allowed interval, make notes about this here. | Free text. | Methodology follows the Green Book http://www.cefas.defra.gov.uk/publications-and-data/scientific-series/green-book.aspx; Timed species search for 20 minutes; 2 observers were positioned at each level on the shore (High/Mid/Low) and noted the presence/absence of all Crassostrea gigas (Pacific Oyster) individuals either 5 metres left or right of a transect line.
| replicates | replic | Conditional | If replicates were taken please indicate number per sample. | Integer. | 1
| analyticalLaboratory | analyLab | Conditional | The laboratory/organisation(s) (with EDMO record ID) that analysed the samples if different from the originator identified in the general metadata. Contact MEDIN to add an organisation to this list | Controlled Vocabulary; European Directory of Marine Organisations (EDMO) at http://seadatanet.maris2.nl/v_edmo/welcome.asp | 2734: Thomson Unicomarine
| transcriptionChecks | transCheck | Optional | If the data has been transcribed from analogue to digital and a proportion of records have been checked for transcription errors then indicate here | Free text and Date; Name of person checking data and date in yyyy-mm-dd format. | 20% of samples checked. Dr B. Smith, 2009-01-09.
| storageMedium | storMed | Optional | The storage medium used for the fixation of biological samples prior to identification. | Free text. | 50% Formalin
| analyticalPersonnel | analyPers | Optional | Names of the personnel who were involved in analysing the samples and their role in the analysis. | Free text; personnel name(s) separated by semi-colon if more than one personnel involved; indicate organisation name (from Controlled Vocabulary; European Directory of Marine Organisations (EDMO) at http://seadatanet.maris2.nl/v_edmo/welcome.asp) in brackets | Joe Bloggs analysed all samples. Henry Rice (2734: Thomson Unicomarine) deployed cameras; Harriet Smith (2746: JNCC) identification of species; Jamie Creed (2746: JNCC) Checking
| methodReferenceImageID | methImgID | Optional | File name of an image of the equipment setup if relevant. Use imageEventID from Image Event Form. Mulitple imageEventIDs can be linked to a single methodID. To be completed where an image was captured and is to be used to help describe a method or equipmet setup. | Free text. | METHOD_4376; METHOD_311; METHOD_180;
| methodNotes | methNotes | Optional | Sampling analysis notes. Any further notes on sample analysis that may be of relevance. | Free text. | All timed searches were carried out during low water. Voucher specimens were stored where appropriate.
| methodQCNotes | methQCNote | Optional | Any further notes on sample analysis that may be of relevance. | Free text. | 10% of samples were checked by Brian Begger for QC purposes.

## Detailed Metadata Form
| Field Title | dBASE | Your Information | Add additional columns as required
Method Information | methodID | methodID
| QCScheme | QCScheme
| samplingDeviceCategory | sampDevCat
| samplingDevice | sampDev
| protocolsUsed | protoUsed
| replicates | replic
| analyticalLaboratory | analyLab
| transcriptionChecks | transCheck
| storageMedium | storMed
| analyticalPersonnel | analyPers
| methodReferenceImageID | methImgID
| methodNotes | methNotes
| methodQCNotes | methQCNote

## Image Metadata Guidance (opt.)
| Field Title | dBASE | Requirement | Description | Recommended Controlled Vocabulary or Format | Examples
Camera Method Information | imageMethodID | imMethID | Mandatory | Imaging System Method Identifier. A unique code for the methods used by the imaging system to allow links to be built between this and sample event data. | Free text; | METHOD_4376; METHOD_311; METHOD_180;
| imageDeviceCategory | imDevCat | Mandatory | The category of imaging device used. | Controlled Vocabulary; Device Categories, Table L05 at https://vocab.nerc.ac.uk/search_nvs/L05/ | 311: cameras;
| imageDeviceManufacturer | imDevManuf | Mandatory | The manufacturer of the recording equipment. This is the manufacturer of the DSC, scanner, video digitizer or other equipment that generated the image. | Free text; Exif: Make | FUJIFILM
| imageDeviceModel | imDevModel | Mandatory | Defines a unique, non-localized name for the camera model that created the image in the raw file. | Free text; Exif: Model | FinePix S3Pro
| imageDeviceConfiguration | imDevConf | Mandatory | The device configuration of the images set-up including: focal range, any scaling lasers, lenses, filters used, mounting angle, any built in GPS capability, etc. with particular reference to any custom modifications made. | Free text; | Still images were recorded to camera by divers. An overlay was used to provide station metadata in the recorded still image. Still images were captured opportunistically, targeting the subject of survey. EXIF data embedded in images. The camera height above seabed was controlled by the diver holding the camera.
| imageFormat | iFormat | Mandatory | The file format of the image data collected and details of any compression applied. | Free text; | TIFF
| imageSoftware | imSoft | Conditional | The name and version of the software or firmware on the device used to generate the image. | Free text; Exif: Software | FinePixViewer Ver3.1
| imagePostProcessing | imPostProc | Conditional | Describe any post processing that was undertaken. This is to be completed where post capture processing has taken place post download from camera. | Free text; | Still images were exported as TIFF format no post processing applied.
| imageProtocolsUsed | imProts | Conditional | SOPs/Protocols used. Any written methodology used should be referenced and linked. If the methodology is not referenced then provide a full description here. This is to be completed where standard operating procedures or protocol has been applied. | Free text; | Methodology follows the Green Book https://www.cefas.co.uk/publications/greenbook/greenbookv15.pdf
| imageCalibrationNotes | imCalNotes | Conditional | Notes regarding the calibration of the device including white balancing, laser scaling, etc. This is to be completed where calibration details have been noted. | Free text; | The camera was fitted with a four-spot laser-scaling device to provide a reference scale in the still image.
| methodReferenceImageID | methodIm | Optional | File name of an image of the equipment setup if relevant. Use imageEventID from Image Event Form. Mulitple imageEventIDs can be linked to a single methodID. To be completed where an image was captured and is to be used to help describe a method or equipmet setup. | Free text. | METHOD_4376; METHOD_311; METHOD_180;
| methodNotes | methNotes | Optional | Sampling analysis notes. Any further notes relating to the images that may be of relevance. | Free text. | Poor quality images were removed from the dataset retained.
| analyticalPersonnel | analytPers | Optional | Names of the personnel who were involved in analysing the images and their role in the analysis. | Free text; personnel name(s) separated by semi-colon if more than one personnel involved; indicate organisation name in brackets if more than one organisation involved. | Joe Bloggs analysed all images. John Doe; Henry Rice (ME Consulting) deployed cameras; Harriet Smith (Marine Consult) identification of species; Jamie Creed (Marine Consult) Checking

## Image Metadata Form (optional)
| Field Title | dBASE | Your Information | Add additional columns as required
Camera Method Information | imageMethodID | imMethID
| imageDeviceCategory | imDevCat
| imageDeviceManufacturer | imDevManuf
| imageDeviceModel | imDevModel
| imageDeviceConfiguration | imDevConf
| imageFormat | iFormat
| imageSoftware | imSoft
| imagePostProcessing | imPostProc
| imageProtocolsUsed | imProts
| imageCalibrationNotes | imCalNotes
| methodReferenceImageID | methodIm
| methodNotes | methNotes
| analyticalPersonnel | analytPers

## Station Guidance (optional)
| Field Title | dBASE | Requirement | Description | Recommended Controlled Vocabulary or Format | Examples
Station Information(leave blank if inapplicable) | stationID | stationID | Mandatory | Station identifier. A unique identifier for the station. | Free text. | Stanton_Bank_station_4 (point); EastChan_Innerdover_se04; Liverpool_Dublin_ferry_route1 (transect); Lagan_Estuary (area)
| geometry | geometry | Mandatory | Description of station spatial form. Describe if the fixed station is a point, transect (curve) or an area (surface). | Controlled Vocabulary; Geospatial Feature Type, Table L02 at https://vocab.nerc.ac.uk/search_nvs/L02/ | 003: Curve
| primaryYCoordinate | primYCoord | Mandatory | The primary Y Coordinate of the station as per the defined spatialCRS. For a point this field is set to the point Y Coordinate; for a transect it is set to the Y Coordinate of the start of the transect survey; for an area it is set to the southern edge of the box. The reference frame for the latitude and longitude is recorded in Detailed Metadata. If the data are being supplied to DASSH this must be given in decimal degrees where units are positive North. | Decimal degrees; minimum of four decimal places | 54.7008
| primaryXCoordinate | primXCoord | Mandatory | The primary X Coordinate of the station as per the defined spatialCRS. For a point this field is set to the point X Coordinate; for a transect it is set to the X Coordinate of the start of the transect survey; for an area it is set to the southern edge of the box. The reference frame for the latitude and longitude is recorded in Detailed Metadata. If the data are being supplied to DASSH this must be given in decimal degrees where units are positive East | Decimal degrees; minimum of four decimal places | -5.6758
| spatialCRS | spatialCRS | Mandatory | Spatial coordinate reference system. Describes the system of spatial referencing. i.e. the datum used to supply the decimal latitudes and longitudes. There are additional fields to indicate the datum of the original data if the coordinates have been transformed. | Controlled Vocabulary; EPSG Geodetic Parameter Dataset at https://epsg.org/home.html | WGS84: EPSG:: 4326; British National Grid (projected): EPSG::27700; ETRS89 / UTM zone 28N: EPSG::25828; ETRS89 / UTM zone 29N: EPSG::25829; ED50: EPSG::4230; UTM31N: EPSG::23031
| positionFix | posFix | Mandatory | Position fix and method and source. Give the method and source of the position fix instrument. | Free Text | Differential GPS taken from the ships navigation equipment; 4 point satellite fix achieved.
| horizontalAccuracy | horiAcc | Mandatory | Horizontal positional accuracy. How accurate the spatial positions are likely to be. | Decimal; units = metres | 15.2
| SecondaryYCoordinate | secYCoor | Conditional | The secondary Y Coordinate of the station as per the defined spatialCRS. For a point this field is not required; for a transect it is set to the Y Coordinate of the end of the transect survey; for an area it is set to the northern edge of the box. If the data are being supplied to DASSH this must be given in decimal degrees where units are positive North. | Decimal degrees; minimum of four decimal places | 54.9949
| secondaryXCoordinate | secXCoor | Conditional | The secondary X Coordinate of the station as per the defined spatialCRS. For a point this field is not required; for a transect it is set to the X Coordinate of the end of the transect survey; for an area it is set to the northern edge of the box. If the data are being supplied to DASSH this must be given in decimal degrees where units are positive East. | Decimal degrees; minimum of four decimal places | -5.2033
| originalPrimaryYCoordinate | origPrimY | Conditional | If primaryYCoordinate was transformed from a different reference system into decimal degrees then the original primary primary Y coordinate should be given as per the defined originalCRS and transformation method. | Free text. | SX498477
| originalPrimaryXCoordinate | origPrimX | Conditional | If primaryXCoordinate was transformed from a different reference system into decimal degrees then the original primary X coordinate should be given as per the defined originalCRS and transformation method. | Free text. | SX498476
| originalSecondaryYCoordinate | origSecY | Conditional | If secondaryYCoordinate was transformed from a different reference system into decimal degrees then the original secondary Y coordinate should be given as per the defined originalCRS and transformation method. | Free text. | SX498479
| originalSecondaryXCoordinate | origSecX | Conditional | If secondaryXCoordinate was transformed from a different reference system into decimal degrees then the original secondary X coordinate should be given as per the defined originalCRS and transformation method. | Free text. | SX498478
| originalCRS | origCRS | Conditional | Datum of original coordinates if different from the one used to supply data | Controlled vocabulary; EPSG Geodetic Parameter Dataset at https://epsg.org/home.html or other defined coordinate reference system register. | WGS84: EPSG:: 4326; British National Grid (projected): EPSG::27700; ETRS89 / UTM zone 28N: EPSG::25828; ETRS89 / UTM zone 29N: EPSG::25829; ED50: EPSG::4230; UTM31N: EPSG::23031
| transformation | trans | Conditional | Transformation used to create decimal degrees if transformation undertaken. | Free Text | Data was converted from OSGB to WGS84 in ArcGIS using the petroleum transformation.
| stationName | statName | Optional | The name by which a particular station is known | Free text | L4 Stannock Head
| stationNotes | statNotes | Optional | Any further notes on the station that may be of relevance can be added here. | Free text. | Rocky reef, west of West Maiden; Also known as Hell's Mouth
| stationReferenceImageID | imMethID | Optional | To be completed where an image(s) was captured to aid re-location of the Station. Use imageEventID from the Image Event Form. | Free text; | METHOD_4376; METHOD_311; METHOD_180;

## Station Form (optional)
| Field Title | stationID | geometry | primaryYCoordinate | primaryXCoordinate | spatialCRS | positionFix | horizontalAccuracy | SecondaryYCoordinate | secondaryXCoordinate | originalPrimaryYCoordinate | originalPrimaryXCoordinate | originalSecondaryYCoordinate | originalSecondaryXCoordinate | originalCRS | transformation | stationName | stationNotes | stationReferenceImageID
| dBASE | stationID | geometry | primYCoord | primXCoord | spatialCRS | posFix | horiAcc | secYCoor | secXCoor | origPrimY | origPrimX | origSecY | origSecX | origCRS | trans | statName | statNotes | imMethID
Station Data (Leave blank if inapplicable) | Your Data
Add additional rows as required

## Survey Event Guidance
| Field Title | dBASE | Requirement | Description | Recommended Controlled Vocabulary or Format | Examples
Sample Event Data | surveyEventID | survEvID | Mandatory | Survey Event Identifier. A unique identifier for the survey effort under consideration. | Free text | E5; PHJ7936; GB004; GB004; SOB_V1; MRSNH0300000009E
| surveyCode | surveyCode | Mandatory | The survey code must be stated to allow links to be built between this table and the metadata. The cruise identifier code could be used. Copy from General Metadata Form. | Free text | NATENG000001
| surveyEventCode | survEvCod | Mandatory | A surveyor defined code for the sample event used in survey, reporting outputs and data, this can be the same as the sampleEventID. | Free text | 42
| primaryYCoordinate | primYCoord | Mandatory | The primary Y coordinate of the event must be given as per the defined spatialCRS. If the data are to be supplied to DASSH this must be supplied as Latitude in decimal degrees where units are positive North. | Free text; or Decimal degrees - minimum of four decimal places if the data are to be supplied to DASSH | 54.8333
| primaryXCoordinate | primXCoord | Mandatory | The primary X coordinate of the event must be given as per the defined spatialCRS. If the data are to be supplied to DASSH this must be supplied as Longitude in decimal degrees where units are positive East. | Free text; or Decimal degrees - minimum of four decimal places if the data are to be supplied to DASSH | -5.4567
| spatialCRS | spatialCRS | Mandatory | Spatial coordinate reference system. Describes the system of spatial referencing. i.e. the datum used to supply the decimal latitudes and longitudes. There are additional fields to indicate the datum of the original data if the coordinates have been transformed. | Controlled Vocabulary; EPSG Geodetic Parameter Dataset at https://epsg.org/home.html | WGS84: EPSG:: 4326; British National Grid (projected): EPSG::27700; ETRS89 / UTM zone 28N: EPSG::25828; ETRS89 / UTM zone 29N: EPSG::25829; ED50: EPSG::4230; UTM31N: EPSG::23031
| positionFix | posFix | Mandatory | Position fix and method and source. Give the method and source of the position fix instrument. | Free Text. | Differential GPS taken from the ships navigation equipment; 4 point satellite fix achieved.
| horizontalAccuracy | horiAcc | Mandatory | How accurate the spatial positions are likely to be. | Decimal; units = metres | 10
| eventStartDate | eventDate | Mandatory | The date of sample collection. | Date; yyyy-mm-dd (to highest degree of precision possible), or date range; yyyy-mm-dd/yyyy-mm-dd, or yyyy-mm/yyyy-mm, or yyyy/yyyy if exact start date not known. If exact date unknown or unclear, also consider filling out verbatimSampleEventDate. | 2009-01-24 (exact start date known); 2009-01 (some time in January 2009); 2008 (some time during the year 2008); 2007-03-1/2007-05-11 (some time within the period between the 1st March 2007 and 11th May 2007); 1900/1909 (some time during the interval between the beginning of the year 1900 and the end of the year 1909)
| eventStartTime | eventTime | Mandatory | The time of survey event collection. | Time; hh:mi:ss State 'Unknown' if not recorded or not known. | 13:33
| eventStartDateType | strtDatTyp | Mandatory | Define the format of the date given. | D' - Standard date [yyyy-mm-dd] 'O' - Month [mm-yyyy] 'S' - Season [Spring/Summer/Autumn/Winter yyyy] 'Y' - yyyy | D
| eventStartTimePrecision | strtTimPre | Mandatory | The precision to which the time was taken. | hh' - Hours 'mi' - Minutes 'ss' - Seconds 'n/a' - No time | mi
| searchTime | searchTim | Mandatory | The length of time searched | Time; hh:mm:ss or DateTime; yyyy-mmdd hh:mm:ss | 0:20
| searchShape | searchSha | Mandatory | Describe the shape of the search | Free text. | Linear, circular, random, specific habitats
| secondaryYCoordinate | secYCoord | Conditional | The Y coordinate for the end of the event must be given as per the defined spatialCRS. If the data are to be supplied to DASSH this must be supplied as Latitude in decimal degrees where units are positive North. | Free text; or Decimal degrees - minimum of four decimal places if the data are to be supplied to DASSH | 54.8333
| secondaryXCoordinate | secXCoord | Conditional | The X coordinate for the end of the event must be given as per the defined spatialCRS. If the data are to be supplied to DASSH this must be supplied as Longitude in decimal degrees where units are positive East. | Free text; or Decimal degrees - minimum of four decimal places if the data are to be supplied to DASSH | -5.4567
| eventEndTime | endTime | Conditional | The end date of sample collection, if only the date range is known. | Date; yyyy-mm-dd (to highest degree of precision possible), or date range; yyyy-mm-dd/yyyy-mm-dd, or yyyy-mm/yyyy-mm, or yyyy/yyyy if exact start date not known. If exact date unknown or unclear, also consider filling out verbatimSampleEventDate. | 2009-01-26
| eventEndTimePrecision | endTimPre | Conditional | The end time of sample collection. | Time; hh:mi:ss State 'Unknown' if not recorded or not known. | 13:33
| eventEndDate | endDate | Conditional | Define the format of the date given. | 'D' - Standard date [yyyy-mm-dd] 'O' - Month [mm-yyyy] 'S' - Season [Spring/Summer/Autumn/Winter yyyy] 'Y' - yyyy | D
| eventEndDateType | endDatTyp | Conditional | The precision to which the time was taken | 'hh' - Hours 'mi' - Minutes 'ss' - Seconds 'n/a' - No time | mi
| verbatimEventDate | verEvenDat | Conditional | The original representation of the date and time information for the Sample Event exactly as it appeared in the original record. | Free text | Summer 1982; June 1994; noon on 3rd June 1999; 22/04/2002 14:30 - 22/04/2002 14:34
| methodID | methodID | Conditional | Method identifier. Provide the identifier for the methods (copy from the Detailed Metadata Form) if appropriate. If multiple methods were used separate codes using a simicolon. | Free text | TIMES4376; 02465; 02896
| stationID | stationID | Conditional | Station identifier if applicable. Copy from Station Form. | Free text | Stanton Bank site 4; PS74926
| surveyEventName | survEvNam | Conditional | A surveyor defined name for the sample event used in survey reporting outputs and data | Free text | Colwyn Bay West; Hand Deeps; Inner Orwell Estuary
| surveyEventType | survEvTyp | Conditional | Description of the event occurring at the specified time and location. To be completed where this information was recorded. | Free text | Timed search at low water; Habitat type change; Reference still taken
| startDepth | startDepth | Conditional | The start depth of the sample if recorded. | Decimal; Units Metres | -13.2
| endDepth | endDepth | Conditional | The end depth of the sample if recorded. | Decimal; Units Metres | -1.5
| depthCRS | depthCRS | Conditional | Give the reference to which the depth has been calculated e.g. Ordnance Datum Newlyn; Highest Astronomical Tide. Mandatory if seabed depths are given for each sample. | Controlled Vocabulary; EPSG Geodetic Parameter Dataset at https://epsg.org/home.html | Ordnance Datum Newlyn code: EPSG::5701; Malin Head height code: EPSG::5731
| verticalAccuracy | vertAcc | Conditional | Vertical positional accuracy. How accurate the vertical resolution is. Must be provided if seabed depths are given. | Decimal; units = metres | 0.5
| waterDepthProvenance | watDepProv | Conditional | The equipment used to measure the water depth. | Controlled Vocabulary; SeaDataNet Device Catalogue, Table L22 at https://vocab.nerc.ac.uk/search_nvs/L22/; or free text | TOOL0951: Kongsberg Mesotech 808 300Khz echo sounder; GEBCO depth
| surveyEventLength | survEvLnth | Conditional | The length of the survey event. | Integer; units = m | 50
| surveyEventWidth | survEvWid | Conditional | The width of the survey event. | Integer; units = m | 4
| surveyEventDescription | survEvDes | Conditional | A description of the survey event. | Free text | Transect runs in a SW direction from top to bottom of the shore; Transect has three obvious habitat changes/zones
| originalPrimaryYCoordinate | origPrimY | Conditional | If primaryYCoordinate was transformed from a different reference system into decimal degrees then the original primary Y coordinate should be given as per the defined originalCRS and transformation method. If the original coordinates were given as a grid reference only originalPrimaryYCoordinate needs to be completed, the grid reference does not need to be duplicated in originalPrimaryXCoordinate. | Free text. | 54°49’59’’N; NW781542
| originalPrimaryXCoordinate | origPrimX | Conditional | If primaryXCoordinate was transformed from a different reference system into decimal degrees then the original primary X coordinate should be given as per the defined originalCRS and transformation method. If the original coordinates were given as a grid reference only originalPrimaryYCoordinate needs to be completed, the grid reference does not need to be duplicated in originalPrimaryXCoordinate. | Free text. | 5°27’24’’W
| originalSecondaryYCoordinate | origSecY | Conditional | If secondaryYCoordinate was transformed from a different reference system into decimal degrees then the original secondary Y coordinate should be given as per the defined originalCRS and transformation method. If the original coordinates were given as a grid reference only originalSecondaryYCoordinate needs to be completed, the grid reference does not need to be duplicated in originalSecondaryXCoordinate. | Free text. | 54°49’59’’N; NW781542
| originalSecondaryXCoordinate | origSecX | Conditional | If secondaryXCoordinate was transformed from a different reference system into decimal degrees then the original secondary X coordinate should be given as per the defined originalCRS and transformation method. If the original coordinates were given as a grid reference only originalSecondaryYCoordinate needs to be completed, the grid reference does not need to be duplicated in originalSecondaryXCoordinate. | Free text. | 5°27’24’’W
| originalCRS | origCRS | Conditional | Datum of original coordinates if different from the one used to supply data | Controlled vocabulary; EPSG Geodetic Parameter Dataset at https://epsg.org/home.html or other defined coordinate reference system register. | WGS84: EPSG:: 4326; British National Grid (projected): EPSG::27700; ETRS89 / UTM zone 28N: EPSG::25828; ETRS89 / UTM zone 29N: EPSG::25829; ED50: EPSG::4230; UTM31N: EPSG::23031
| transformation | trans | Conditional | Transformation used to create decimal degrees if transformation undertaken. | Free Text | Data was converted from OSGB to WGS84 in ArcGIS using the petroleum transformation.
| numberActiveSearchers | noActivPer | Conditional | Number of active experienced searchers, i.e. Number of individuals generating records over the timed search, Exclude those who are only observing, scribing etc. | Number | 3
| eventReferenceImageID | eventImID | Conditional | File name of an image of the SurveyEvent if relevant. Use imageEventID from Image Event Form. Mulitple imageEventIDs can be linked to a single surveyEventID. To be completed where an image was captured and is to be used to help describe a surveying event. | Free text. | Fladden_02mar08_01; Fladden_02mar08_02; Fladden_02mar08_03; Fladden_02mar08_04; BODC_nicon590c_00058743; CCW_canon45i_PS74926; SNH_2015_Maddy_ASCN0197
| distanceTravelled | distTrav | Conditional | Total distance over ground between start and finish, specifying units (need to know this to calculate swept area for transects that are not a straight line). | Free text | 2.4 km
| shipSpeed | shipSpd | Conditional | The speed of the ship during the timed/effort-based survey. May be averaged | Decimal; units = knots | 3.5
| currentDirection | currDir | Conditional | Give the direction of the current in relation to the survey | Free text. | ‘Against’, ‘With’ or ‘Across’
| currentVelocity | currVeloc | Conditional | The velocity of the current during the survey. May be averaged | Decimal; units = knots | 2.1
| tideState | tideState | Conditional | The tide state during the survey. | Free text. | Low neap, high spring
| platformName | platName | Conditional | Mandatory if a vessel was used for the survey/survey event/sample event and this has not already been captured in another metadata sheet in the guideline. The name of the ship from which the sampling device was deployed. If your ship is not on the list please contact accessions@ices.dk | Controlled Vocabulary; ICES Reference Codes, Table C17 at https://vocab.nerc.ac.uk/search_nvs/C17/ | 74LG: Lough Foyle; AA30: Unspecified Ship; 74E9: Cefas Endeavour; AA36: Unspecified Fishing Vessel; AA33: Unspecified Self-Propelled Small Boat
| platformType | platType | Optional | The platform type (e.g. Research Vessel) from which the sampling device was deployed if this has not already been captured in another metadata sheet in the guideline. | Controlled vocabulary: SeaVoX Platform Categories, Table L06 at https://vocab.nerc.ac.uk/search_nvs/L06/ | 71: human; 22: propelled unmanned submersible
| platformModel | platMod | Optional | The platform model (e.g. Argo float, ROV etc.) from which the sampling device was deployed, if applicable. | Controlled vocabulary: BODC Platform Models, Table B76 at https://vocab.nerc.ac.uk/search_nvs/B76/ | B7600007: Unspecified seabed observatory; B7600023: Blue Robotics BlueROV2 remotely operated vehicle; B7600022: British Antarctic Survey Shallow Underwater Camera System {SUCS} benthic node
| samplingPersonnel | sampPers | Optional | Names or the personnel who were involved in collecting and field processing the samples | Free text; full personnel names separated by semi-colon if a team collated the data; | Joe Bloggs; Brian Begger collected and field processed samples
| eventNotes | sampNotes | Optional | Any further notes on the sample collection that may be of relevance, for example adequacy/accuracy of search or impediments to search. Detailed observations of sediment or habitat/biotope can be added to the Geological form or Biotope form. | Free text. | Visibility; Good, Wind; Force 2-4. Sea state; slight. Low water 0.5m. Adequacy: e.g. for species inventory: Low rate of discovery of additional species by end of search.
| waypointNumber | wayptNumb | Optional | Reference to waypointing software positions if used e.g. Leica waypoint number | Free text. | 134; P26
| eventNumber | eventNumb | Optional | Link to survey software event record if used e.g. hypack event | Free text. | 42
| startVideoTimeCode | vidStTimC | Optional | If video was taken, use the video survey guideline to capture the relevant metadata. Provide here the start time code on video samples, or the time still images were taken from a video. | Time; hh:mm:ss | 13:33
| endVideoTimeCode | vidEndTimC | Optional | If video was taken, use the video survey guideline to capture the relevant metadata. Provide here the end time code on video samples. | Time; hh:mm:ss | 13:34
| mediaIdentifier | mediaID | Optional | The number of the media asset on which sample images reside. | Free text | 21
| surveyValidationNotes | SurvValNot | Optional | Any notes regarding the validation of the sample | Free text. | Event name mispelt. Corrected From St. Ages to St. Agnes
| weatherTide | weathTid | Optional | Notes on weather, tide, current and sea state. Particularly useful to give context on survey efficacy. | Free text. | Wind NE, Force 4. Sea state slight. High tide (Devonport) +2 hours running West. 2.4kts

## Survey Event Form
| Field Title | surveyEventID | surveyCode | surveyEventCode | primaryYCoordinate | primaryXCoordinate | spatialCRS | positionFix | horizontalAccuracy | eventStartDate | eventStartTime | eventStartDateType | eventStartTimePrecision | searchTime | searchShape | secondaryYCoordinate | secondaryXCoordinate | eventEndTime | eventEndTimePrecision | eventEndDate | eventEndDateType | verbatimEventDate | methodID | stationID | surveyEventName | surveyEventType | startDepth | endDepth | depthCRS | verticalAccuracy | waterDepthProvenance | surveyEventLength | surveyEventWidth | surveyEventDescription | originalPrimaryYCoordinate | originalPrimaryXCoordinate | originalSecondaryYCoordinate | originalSecondaryXCoordinate | originalCRS | transformation | numberActiveSearchers | sampleReferenceImageID | distanceTravelled | shipSpeed | currentDirection | currentVelocity | tideState | platformName | platformType | platformModel | samplingPersonnel | eventNotes | waypointNumber | eventNumber | startVideoTimeCode | endVideoTimeCode | mediaIdentifier | surveyValidationNotes | weatherTide
| dBASE | survEvID | surveyCode | survEvCod | primYCoord | primXCoord | spatialCRS | posFix | horiAcc | eventDate | eventTime | strtDatTyp | strtTimPre | searchTim | searchSha | secYCoord | secXCoord | endTime | endTimPre | endDate | endDatTyp | verEvenDat | methodID | stationID | survEvNam | survEvTyp | startDepth | endDepth | depthCRS | vertAcc | watDepProv | survEvLnth | survEvWid | survEvDes | origPrimY | origPrimX | origSecY | origSecX | origCRS | trans | noActivPer | sampImID | distTrav | shipSpd | currDir | currVeloc | tideState | platName | platType | platMod | sampPers | sampNotes | wayptNumb | eventNumb | vidStTimC | vidEndTimC | mediaID | survValNot | weathTid
Sample Event | Your Data
Add additional rows as required

## Sample Event Guidance
| Field Title | dBASE | Requirement | Description | Recommended Controlled Vocabulary or Format | Examples
Sample Event Data | sampleEventID | sampEvID | Mandatory | Sample Event Identifier. A unique identifier for the sample(s) under consideration. | Free text | E5, PHJ7936, GB004_1, GB004_3
| surveyCode | surveyCode | Mandatory | The survey code must be stated to allow links to be built between this table and the metadata. The cruise identifier code could be used. Copy from General Metadata Form. | Free text | NATENG000001
| methodID | methodID | Mandatory | Method identifier. Provide the identifier for the methods (copy from the Detailed Metadata Form). If multiple methods were used separate codes using a semicolon. | Free text | TIMES4376; 02465, 02896
| sampleStartDate | sampleDate | Mandatory | The date of sample collection. | Date; yyyy-mm-dd (to highest degree of precision possible), or date range; yyyy-mm-dd/yyyy-mm-dd, or yyyy-mm/yyyy-mm, or yyyy/yyyy if exact start date not known. If exact date unknown or unclear, also consider filling out verbatimSampleEventDate. | 2009-01-24 (exact start date known); 2009-01 (some time in January 2009); 2008 (some time during the year 2008); 2007-03-1/2007-05-11 (some time within the period between the 1st March 2007 and 11th May 2007); 1900/1909 (some time during the interval between the beginning of the year 1900 and the end of the year 1909)
| eventStartTime | eventTime | Mandatory | The time of survey event collection. | Time; hh:mi:ss State 'Unknown' if not recorded or not known. | 13:33
| eventStartDateType | strtDatTyp | Mandatory | Define the format of the date given. | D' - Standard date [yyyy-mm-dd] 'O' - Month [mm-yyyy] 'S' - Season [Spring/Summer/Autumn/Winter yyyy] 'Y' - yyyy | D
| eventStartTimePrecision | strtTimPre | Mandatory | The precision to which the time was taken. | hh' - Hours 'mi' - Minutes 'ss' - Seconds 'n/a' - No time | mi
| searchTime | searchTim | Mandatory | The length of time searched | Time; hh:mm:ss or DateTime; yyyy-mmdd hh:mm:ss | 20
| searchShape | searchSha | Mandatory | Describe the shape of the search | Free text. | Linear, circular, random, specific habitats
| stationID | stationID | Conditional | Station identifier if applicable. Copy from Station Form. | Free text | Stanton Bank site 4; PS74926
| replicateID | replicID | Conditional | The replicate identifier where replicates were taken. | Free text | 1
| surveyEventID | surveyEvID | Conditional | If the sample event occurred within a grouping of sampling events i.e. a survey event - for example a quadrat, water sample or sediment sample taken along a transect, please copy the relevant surveyeventID (from Survey Event Form) which the sample belongs to. | Free text | T001
| sampleEventName | sampEvNam | Conditional | A surveyor defined name for the sample event used in survey reporting outputs and data | Free text | Colwyn Bay West; Hand Deeps; Inner Orwell Estuary
| sampleEventCode | sampEvCod | Conditional | A surveyor defined code for the sample event used in survey, reporting outputs and data, this can be the same as the sampleEventID. | Free text | 42
| sampleEventType | sampEvTyp | Conditional | Description of the event occurring at the specified time and location. To be completed where this information was recorded. | Free text | Timed search at low water; Habitat type change; Reference still taken
| primaryYCoordinate | primYCoord | Conditional | Mandatory if the sample is not linked to a survey event. The primary Y coordinate of the sample must be given as per the defined spatialCRS. If the data are to be supplied to DASSH this must be supplied as Latitude in decimal degrees where units are positive North. | Free text; or Decimal degrees - minimum of four decimal places if the data are to be supplied to DASSH | 54.8333
| primaryXCoordinate | primXCoord | Conditional | Mandatory if the sample is not linked to a survey event. The primary X coordinate of the sample must be given as per the defined spatialCRS. If the data are to be supplied to DASSH this must be supplied as Longitude in decimal degrees where units are positive East. | Free text; or Decimal degrees - minimum of four decimal places if the data are to be supplied to DASSH | -5.4567
| secondaryYCoordinate | secYCoord | Conditional | The Y coordinate for the end of the tow must be given as per the defined spatialCRS. If the data are to be supplied to DASSH this must be supplied as Latitude in decimal degrees where units are positive North. | Free text; or Decimal degrees - minimum of four decimal places if the data are to be supplied to DASSH | 54.8333
| secondaryXCoordinate | secXCoord | Conditional | The X coordinate for the end of the tow must be given as per the defined spatialCRS. If the data are to be supplied to DASSH this must be supplied as Longitude in decimal degrees where units are positive East. | Free text; or Decimal degrees - minimum of four decimal places if the data are to be supplied to DASSH | -5.4567
| spatialCRS | spatialCRS | Conditional | Manadatory if co-ordinate fields are completed. Spatial coordinate reference system. Describes the system of spatial referencing. i.e. the datum used to supply the decimal latitudes and longitudes. There are additional fields to indicate the datum of the original data if the coordinates have been transformed. | Controlled Vocabulary; EPSG Geodetic Parameter Dataset at https://epsg.org/home.html | WGS84: EPSG:: 4326; British National Grid (projected): EPSG::27700; ETRS89 / UTM zone 28N: EPSG::25828; ETRS89 / UTM zone 29N: EPSG::25829; ED50: EPSG::4230; UTM31N: EPSG::23031
| positionFix | posFix | Conditional | Manadatory if co-ordinate fields are completed. Position fix and method and source. Give the method and source of the position fix instrument. | Free Text. | Differential GPS taken from the ships navigation equipment; 4 point satellite fix achieved.
| horizontalAccuracy | horiAcc | Conditional | Manadatory if co-ordinate fields are completed. How accurate the spatial positions are likely to be. | Decimal; units = metres | 10
| sampleEndDate | endDate | Conditional | The end date of sample collection, if only the date range is known. | Date; yyyy-mm-dd (to highest degree of precision possible), or date range; yyyy-mm-dd/yyyy-mm-dd, or yyyy-mm/yyyy-mm, or yyyy/yyyy if exact start date not known. If exact date unknown or unclear, also consider filling out verbatimSampleEventDate. | 2009-01-26
| sampleEndTime | endTime | Conditional | The end time of sample collection. | Time; hh:mi:ss State 'Unknown' if not recorded or not known. | 13:33
| sampleEndDateType | endDatTyp | Conditional | Define the format of the date given. | 'D' - Standard date [yyyy-mm-dd] 'O' - Month [mm-yyyy] 'S' - Season [Spring/Summer/Autumn/Winter yyyy] 'Y' - yyyy | D
| sampleEndTimePrecision | endTimPre | Conditional | The precision to which the time was taken | 'hh' - Hours 'mi' - Minutes 'ss' - Seconds 'n/a' - No time | mi
| verbatimSampleEventDate | verSampDat | Conditional | The original representation of the date and time information for the Sample Event exactly as it appeared in the original record. | Free text | Summer 1982; June 1994; noon on 3rd June 1999; 22/04/2002 14:30 - 22/04/2002 14:34
| startDepth | startDepth | Conditional | The start depth of the sample if recorded. | Decimal; Units Metres | -13.2
| endDepth | endDepth | Conditional | The end depth of the sample if recorded. | Decimal; Units Metres | -1.5
| depthCRS | depthCRS | Conditional | Give the reference to which the depth has been calculated e.g. Ordnance Datum Newlyn; Highest Astronomical Tide. Mandatory if seabed depths are given for each sample. | Controlled Vocabulary; EPSG Geodetic Parameter Dataset at https://epsg.org/home.html | Ordnance Datum Newlyn code: EPSG::5701; Malin Head height code: EPSG::5731
| verticalAccuracy | vertAcc | Conditional | Vertical positional accuracy. How accurate the vertical resolution is. Must be provided if seabed depths are given. | Decimal; units = metres | 0.5
| waterDepthProvenance | watDepProv | Conditional | The equipment used to measure the water depth. | Controlled Vocabulary; SeaDataNet Device Catalogue, Table L22 at https://vocab.nerc.ac.uk/search_nvs/L22/; or free text | TOOL0951: Kongsberg Mesotech 808 300Khz echo sounder; GEBCO depth
| originalPrimaryYCoordinate | origPrimY | Conditional | If primaryYCoordinate was transformed from a different reference system into decimal degrees then the original primary Y coordinate should be given as per the defined originalCRS and transformation method. If the original coordinates were given as a grid reference only originalPrimaryYCoordinate needs to be completed, the grid reference does not need to be duplicated in originalPrimaryXCoordinate. | Free text. | 54°49’59’’N; NW781542
| originalPrimaryXCoordinate | origPrimX | Conditional | If primaryXCoordinate was transformed from a different reference system into decimal degrees then the original primary X coordinate should be given as per the defined originalCRS and transformation method. If the original coordinates were given as a grid reference only originalPrimaryYCoordinate needs to be completed, the grid reference does not need to be duplicated in originalPrimaryXCoordinate. | Free text. | 5°27’24’’W
| originalSecondaryYCoordinate | origSecY | Conditional | If secondaryYCoordinate was transformed from a different reference system into decimal degrees then the original secondary Y coordinate should be given as per the defined originalCRS and transformation method. If the original coordinates were given as a grid reference only originalSecondaryYCoordinate needs to be completed, the grid reference does not need to be duplicated in originalSecondaryXCoordinate. | Free text. | 54°49’59’’N; NW781542
| originalSecondaryXCoordinate | origSecX | Conditional | If secondaryXCoordinate was transformed from a different reference system into decimal degrees then the original secondary X coordinate should be given as per the defined originalCRS and transformation method. If the original coordinates were given as a grid reference only originalSecondaryYCoordinate needs to be completed, the grid reference does not need to be duplicated in originalSecondaryXCoordinate. | Free text. | 5°27’24’’W
| originalCRS | origCRS | Conditional | Datum of original coordinates if different from the one used to supply data | Controlled vocabulary; EPSG Geodetic Parameter Dataset at https://epsg.org/home.html or other defined coordinate reference system register. | WGS84: EPSG:: 4326; British National Grid (projected): EPSG::27700; ETRS89 / UTM zone 28N: EPSG::25828; ETRS89 / UTM zone 29N: EPSG::25829; ED50: EPSG::4230; UTM31N: EPSG::23031
| transformation | trans | Conditional | Transformation used to create decimal degrees if transformation undertaken. | Free Text | Data was converted from OSGB to WGS84 in ArcGIS using the petroleum transformation.
| numberActiveSearchers | noActivPer | Conditional | Number of active experienced searchers, i.e. Number of individuals generating records over the timed search, Exclude those who are only observing, scribing etc. | Number | 3
| sampleReferenceImageID | sampImID | Conditional | File name of an image of the Sample Event if relevant. Use imageEventID from Image Event Form. Mulitple imageEventIDs can be linked to a single sampleEventID by listing each imageEventID separated by semicolons. To be completed where an image was captured and is to be used to help describe a sampling event. | Free text; | Fladden_02mar08_01; Fladden_02mar08_02; Fladden_02mar08_03; Fladden_02mar08_04; BODC_nicon590c_00058743; CCW_canon45i_PS74926; SNH_2015_Maddy_ASCN0197
| distanceTravelled | distTrav | Conditional | Total distance over ground between start and finish, specifying units (need to know this to calculate swept area for transects that are not a straight line). | Free text | 2.4 km
| shipSpeed | shipSpd | Conditional | The speed of the ship during the timed/effort-based survey. May be averaged | Decimal; units = knots | 3.5
| currentDirection | currDir | Conditional | Give the direction of the current in relation to the survey | Free text. | ‘Against’, ‘With’ or ‘Across’
| currentVelocity | currVeloc | Conditional | The velocity of the current during the survey. May be averaged | Decimal; units = knots | 2.1
| tideState | tideState | Conditional | The tide state during the survey. | Free text. | Low neap, high spring
| platformName | platName | Conditional | Mandatory if a vessel was used for the survey/survey event/sample event and this has not already been captured in another metadata sheet in the guideline. The name of the ship from which the sampling device was deployed. If your ship is not on the list please contact accessions@ices.dk | Controlled Vocabulary; ICES Reference Codes, Table C17 at https://vocab.nerc.ac.uk/search_nvs/C17/ | 74LG: Lough Foyle; AA30: Unspecified Ship; 74E9: Cefas Endeavour; AA36: Unspecified Fishing Vessel; AA33: Unspecified Self-Propelled Small Boat
| platformType | platType | Optional | The platform type (e.g. Research Vessel) from which the sampling device was deployed if this has not already been captured in another metadata sheet in the guideline. | Controlled vocabulary: SeaVoX Platform Categories, Table L06 at https://vocab.nerc.ac.uk/search_nvs/L06/ | 71: human; 22: propelled unmanned submersible
| platformModel | platMod | Optional | The platform model (e.g. Argo float, ROV etc.) from which the sampling device was deployed, if applicable. | Controlled vocabulary: BODC Platform Models, Table B76 at https://vocab.nerc.ac.uk/search_nvs/B76/ | B7600007: Unspecified seabed observatory; B7600023: Blue Robotics BlueROV2 remotely operated vehicle; B7600022: British Antarctic Survey Shallow Underwater Camera System {SUCS} benthic node
| samplingPersonnel | sampPers | Optional | Names or the personnel who were involved in collecting and field processing the samples | Free text; full personnel names separated by semi-colon if a team collated the data; | Joe Bloggs; Brian Begger collected and field processed samples
| substratumNotes | substNotes | Optional | Notes relating to the substratum type. | Free text | Coarse sediment with shell and stone; Infralittoral mudflat.
| sampleNotes | sampNotes | Optional | Any further notes on the sample collection that may be of relevance, for example adequacy/accuracy of search or impediments to search. Detailed observations of sediment or habitat/biotope can be added to the Geological form or Biotope form. | Free text. | Visibility; Good, Wind; Force 2-4. Sea state; slight. Low water 0.5m. Adequacy: e.g. for species inventory: Low rate of discovery of additional species by end of search.
| waypointNumber | wayptNumb | Optional | Reference to waypointing software positions if used e.g. Leica waypoint number | Free text. | 134; P26
| eventNumber | eventNumb | Optional | Link to survey software event record if used e.g. hypack event | Free text. | 42
| startVideoTimeCode | vidStTimC | Optional | If video was taken, use the video survey guideline to capture the relevant metadata. Provide here the start time code on video samples, or the time still images were taken from a video. | Time; hh:mm:ss | 13:33
| endVideoTimeCode | vidEndTimC | Optional | If video was taken, use the video survey guideline to capture the relevant metadata. Provide here the end time code on video samples. | Time; hh:mm:ss | 13:34
| mediaIdentifier | mediaID | Optional | The number of the media asset on which sample images reside. | Free text | 21
| sampleValidationNotes | samValNot | Optional | Any notes regarding the validation of the sample | Free text. | Event name mispelt. Corrected From St. Ages to St. Agnes
| weatherTide | weathTid | Optional | Notes on weather, tide, current and sea state. Particularly useful to give context on survey efficacy. | Free text. | Wind NE, Force 4. Sea state slight. High tide (Devonport) +2 hours running West. 2.4kts

## Sample Event Form
| Field Title | sampleEventID | surveyCode | methodID | sampleStartDate | eventStartTime | eventStartDateType | eventStartTimePrecision | searchTime | searchShape | stationID | replicateID | surveyEventID | sampleEventName | sampleEventCode | sampleEventType | primaryYCoordinate | primaryXCoordinate | secondaryYCoordinate | secondaryXCoordinate | spatialCRS | positionFix | horizontalAccuracy | sampleEndDate | sampleEndTime | sampleEndDateType | sampleEndTimePrecision | verbatimSampleEventDate | startDepth | endDepth | depthCRS | verticalAccuracy | waterDepthProvenance | originalPrimaryYCoordinate | originalPrimaryXCoordinate | originalSecondaryYCoordinate | originalSecondaryXCoordinate | originalCRS | transformation | numberActiveSearchers | sampleReferenceImageID | distanceTravelled | shipSpeed | currentDirection | currentVelocity | tideState | platformName | platformType | platformModel | samplingPersonnel | substratumNotes | sampleNotes | waypointNumber | eventNumber | startVideoTimeCode | endVideoTimeCode | mediaIdentifier | sampleValidationNotes | weatherTide
| dBASE | sampEvID | surveyCode | methodID | sampleDate | eventTime | strtDatTyp | strtTimPre | searchTim | searchSha | stationID | replicID | surveyEvID | sampEvNam | sampEvCod | sampEvTyp | primYCoord | primXCoord | secYCoord | secXCoord | spatialCRS | posFix | horiAcc | endDate | endTime | endDatTyp | endTimPre | verSampDat | startDepth | endDepth | depthCRS | vertAcc | watDepProv | origPrimY | origPrimX | origSecY | origSecX | origCRS | trans | noActivPer | sampImID | distTrav | shipSpd | currDir | currVeloc | tideState | platName | platType | platMod | sampPers | substNotes | sampNotes | wayptNumb | eventNumb | vidStTimC | vidEndTimC | mediaID | samValNot | weathTid
Sample Event | Your Data
Add additional rows as required

## Image Event Guidance
| Field Title | dBASE | Requirement | Description | Recommended Controlled Vocabulary or Format | Examples
Image Event Data | imageEventID | imEventID | Mandatory | Unique identifier for the image. This will match the image file name (excluding file format suffix) to allow image data to be related to images. The image Exif data generated by the camera will give a locally unique identifier to the image; this will probably not be globally unique. If that is the case a prefix must be used to ensure that global uniqueness. MEDIN recommend that a combination of the organisation name and camera ID is used. Alternative mechanisms to ensure globally unique naming may be applied. | Free text | BODC_nicon590c_00058743 CCW_canon45i_PS74926 RCC_http:// SNH_2015_Maddy_ASCN0197
| surveyCode | surveyCode | Mandatory | The survey code must be stated to allow links to be built between this table and the metadata.Copy from General Metadata Form. | Free text | https://www.mba.ac.uk DASSHDT000000023
| imageMethodID | methodID | Mandatory | Identifier for the methods used in taking each image. Copy from the Image Metadata Form. If multiple methods were used separate codes using a semicolon. | Free text | METHOD_4376; METHOD_311; METHOD_180;
| imageOriginator | imOrigPers | Mandatory | The name of the person who created the image. To be recorded so that appropriate moral right of recognition as photographer is supported. | Free text | Joe Bloggs
| imageCopyright | imCopyrt | Conditional | The name of the individual or organisation that holds copyright to the image | Free text; | Joe Bloggs; Scottish Natural Heritage.
| imageStartDate | imStrtDate | Conditional | The start date of the taking of the image. If the image is of a sample, this can be different to the date that the sample was collected on. Mandatory if known. This should come from Exif: DateTimeOriginal | Date; yyyy-mm-dd | 2009-01-24
| imageStartTime | imStrtTime | Conditional | The time that a still photograph was taken or the start time that video was taken. For a still image, this may come from Exif:DateTimeOriginal. In the instance of video either counter start time (time; hh:mm:ss) or clock start time (time; hh:mm:ss) may be used. If the image is of a sample, this can be different to the time that the sample was collected at. | Time; hh:mm:ss or HH:MM:SS:FF (where FF = Frame rate) | 13:33
| imageEndDate | imEndDate | Conditional | The end date that the video was taken, if appropriate and known. This should come from Exif: DateTimeOriginal | Date; yyyy-mm-dd | 2009-01-24
| imageEndTime | imEndTime | Conditional | The end time that the video was taken, if appropriate and known. In the instance of video either counter end time (time; hh:mm:ss) or clock end time (time; hh:mm:ss) may be used. | Time; hh:mm:ss or HH:MM:SS:FF (where FF = Frame rate) | 13:33
| mediaIdentifier | mediaID | Conditional | The file name and location. | Free text | Photos stored on a CD (reference number 12452) file path :\Pictures\SNH_2015_Maddy\SNH_2015_Maddy_ASCN0197.png
| imageURL | imageURL | Conditional | A URL that links to the image is required if the image is stored in a Digital Asset Management Systems (DAMS). | URL | https://www.flickr.com/photos/snh-iyb2010/11306355383/in/album-72157638542349776/
| pixelXDimension | pixXDim | Conditional | Valid width of the meaningful image must be recorded; to be taken from Exif: PixelXDimension. This information can be accepted as an Exif file associated with an image. | Number; Exif: PixelXDimension | 2000
| pixelYDimension | pixYDim | Conditional | Valid height of the meaningful image must be recorded; to be taken from Exif: PixelYDimension. This information can be accepted as an Exif file associated with an image. | Number; Exif: PixelYDimension | 1250
| xResolution | xRes | Conditional | The number of pixels per resolutionUnit in the pixelXDimension direction; to be taken from Exif: Xresolution. This information can be accepted as an Exif file associated with an image. | Number; Exif: Xresolution When the image resolution is unknown, 72 [dpi] is designated. | 300
| yResolution | yRes | Conditional | The number of pixels per resolutionUnit in the pixelYDimension direction; The same value as xResolution is designated; to be taken from Exif: Yresolution. This information can be accepted as an Exif file associated with an image. | Number; Exif: Yresolution When the image resolution is unknown, 72 [dpi] is designated. | 300
| resolutionUnit | resUnit | Conditional | The unit for measuring xResolution and yResolution. The same unit is used for both xResolution and yResolution; to be taken from Exif: ResolutionUnit. This information can be accepted as an Exif file associated with an image. | Free text; Exif: ResolutionUnit If the image resolution is unknown, "2 (inches)" is designated. | Dots per inch (DPI)
| imageLatitude | imLat | Conditional | The latitude of the sensor that recorded the image, given in decimal degrees. Units are positive North. This must be completed only where the image sensor is not co-located with the subject of the image and the position from which the image is captured is of relevance to further use of the image. | Decimal degrees; minimum of two decimal places. | 54.8333
| imLongitude | imLon | Conditional | The longitude of the sensor that recorded the image, given in decimal degrees. Units are positive East. This must be completed only where the image sensor is not co-located with the subject of the image and the position from which the image is captured is of relevance to further use of the image. | Decimal degrees; minimum of two decimal places. | -5.4567
| imageSpatialCRS | imSpCRS | Conditional | Spatial coordinate reference system. Describes the system of spatial referencing. i.e. the datum that the decimal latitude and longitudes for any imagery were referenced against. | Controlled Vocabulary; EPSG Geodetic Parameter Dataset at https://epsg.org/home.html | WGS84: EPSG:: 4326; British National Grid (projected): EPSG::27700; ETRS89 / UTM zone 28N: EPSG::25828; ETRS89 / UTM zone 29N: EPSG::25829; ED50: EPSG::4230; UTM31N: EPSG::23031
| replicateID | replicID | Conditional | The replicate number if an image was taken of a specific sample replicate. Relevant value should be sourced from Sample Event Form | Free text | 1
| bearing | bearing | Conditional | The approximate compass direction (degrees true) in which the image has been taken. This should always be completed where bearing is relevant to the subject of the image or relevant to the future re-location of the subject of the image. | Free text | North-east; 045
| imageSensorHeight | imSensHgt | Conditional | The distance in metres from the seabed to the image sensor. For an image not taken underwater, e.g. of the intertidal or from the bridge of a ship, the height of the eye of the photographer may be used. To be completed where the height of the image sensor above the seabed is relevant and recorded. There is no requirement to complete when an image simply conveys context e.g. general image of survey area or image of device setup, or image of a grab or core sample once removed from the seabed. However, it is mandatory for video data. | Integer; units = metres (above the bed) | 10
| imageDescription | imageDesc | Conditional | Detail on what the image contains. It should include information on the subject, any details on sediment type and information on flora or fauna retrieved during the grab or core. | Free text | Image displays the content of Shipek grab #45. Mainly visible in grab are muds with some benthic macrofauna present. These not identified at time of image being taken.
| version | version | Optional | The version of the Exif standard supported. Null content will be taken to mean non-conformance to the standard; to be taken from Exif: ExifVersion. This information can be accepted as an Exif file associated with an image. | Free text; Exif: ExifVersion | 0220 for version 2.2
| filesource | filSour | Optional | Indicates the image source; to be taken from Exif: FileSource. This information can be accepted as an Exif file associated with an image. | Number; Exif: FileSource If a Digital Stills Camera (DSC) recorded the image, this value is always be set to 3, indicating that the image was recorded on a DSC; otherwise leave NULL | 3
| exposureTime | exposTim | Optional | Exposure time; to be taken from Exif: ExposureTime. This information can be accepted as an Exif file associated with an image. | Number; units = seconds; Exif: ExposureTime | 0.02
| exposureBias | exposBias | Optional | The exposure bias (or exposure compensation) of the image, which controls the amount of light entering the camera lens; to be taken from Exif: ExposureBiasValue. This information can be accepted as an Exif file associated with an image. | Number; Exif: ExposureBiasValue | 0
| exposureProg | exposProg | Optional | The class of the program used by the camera to set exposure when the picture is taken; to be taken from Exif: ExposureProgram. This information can be accepted as an Exif file associated with an image. | Number; Exif: ExposureProgram See Image Data Term Lists | 2
| fNumber | fNum | Optional | The f-number (focal ratio, f-ratio or relative aperture) used in capturing the image; to be taken from Exif: Fnumber. This information can be accepted as an Exif file associated with an image. | Free text; Exif: Fnumber | F5.3
| focalLength | fLength | Optional | The actual focal length of the lens used to capture the image; to be taken from Exif: Focallength. This information can be accepted as an Exif file associated with an image. | Number; units = mm; Exif: Focallength | 78
| meteringMode | meterMod | Optional | The metering mode used in the capture of the image; to be taken from Exif: MeteringMode. This information can be accepted as an Exif file associated with an image. | Number; Exif: MeteringMode See Image Data Term Lists | 48:00
| flash | flash | Optional | The flash mode used in the capture of the image; to be taken from Exif: Flash. This information can be accepted as an Exif file associated with an image. | Free text; Exif: Flash NULL if flash was not used See Image Data Term Lists | 1
| apertureValue | apertVal | Optional | The smallest f-number of the lens used to capture the image, in the units of the Additive System of Photographic Exposure setting. This is normally, but not limited to, the range of 00.00 to 99.99. To be taken from Exif: ApertureValue. This information can be accepted as an Exif file associated with an image. | Number; Exif: ApertureValue | 23.2

## Image Event Form
| Field Title | imageEventID | surveyCode | sampleEventID | imageMethodID | imageOriginator | imageCopyright | imageStartDate | imageStartTime | imageEndDate | imageEndTime | mediaIdentifier | imageURL | pixelXDimension | pixelYDimension | xResolution | yResolution | resolutionUnit | imageLatitude | imLongitude | imageSpatialCRS | replicateID | bearing | imageSensorHeight | imageDescription | version | filesource | exposureTime | exposureBias | exposureProg | fNumber | focalLength | meteringMode | flash | apertureValue
| dBASE | imEventID | surveyCode | sampEvID | methodID | imOrigPers | imCopyrt | imStrtDate | imStrtTime | imEndDate | imEndTime | mediaID | imageURL | pixXDim | pixYDim | xRes | yRes | resUnit | imLat | imLon | imSpCRS | replicID | bearing | imSensHgt | imageDesc | version | filSour | exposTim | exposBias | exposProg | fNum | fLength | meterMod | flash | apertVal
Image Event | Your Data
Add additional rows as required

## Taxon Data Guidance
| Field Title | dBASE | Requirement | Description | Recommended Controlled Vocabulary or Format | Examples
Sample Taxon Data (leave blank if inapplicable) | eventID | eventID | Mandatory | The event identifier (either a sampleEventID from the sample event sheet, or a surveyEventID from the survey event sheet). This links to sample or survey event information. | Free text. | E5; PHJ7936; GB004_1; GB004_3
| eventIDType | eventIDTyp | Mandatory | Whether the eventID specified above is a surveyEventID or sampleEventID. | Term list; surveyEventID sampleEventID | sampleEventID
| taxonID | taxonID | Mandatory | A unique reference to this taxon's occurrence in a given sample. If attributes are referring to taxon entries in the taxon matrix, taxon ID needs to be generated by joining the following: sampleEventID_replicateID_matrixID. Mandatory for Species Form (not for Species Form Matrix format). Required for taxon attribute data. | Free text. | TXON087TH47; PS74926T0001
| taxonName | taxonName | Mandatory | Give species name where possible or higher taxonomic group if not. Use MSBIAS if the survey area was within the British Isles and Adjacent Seas. | Controlled Vocabulary: World Register of Marine Species (WoRMS) at http://www.marinespecies.org/ | Mytilus edulis; Gobidiae
or MSBIAS at http://www.marinespecies.org/msbias/aphia.php?p=search A bulk taxon match can be carried out by uploading a csv file containing the list of originalNames on http://www.marinespecies.org/msbias/aphia.php?p=match
| aphiaID | aphialID | Mandatory | The identifier for the taxon from the Marine Species of the British Isles and Adjacent Seas (MSBIAS) reference list. | Controlled Vocabulary: World Register of Marine Species (WoRMS) at http://www.marinespecies.org/ | 140480
or MSBIAS at http://www.marinespecies.org/msbias/aphia.php?p=search
| abundance | abundance | Mandatory | Abundance of taxon in sample. If a mix of numeric and non-numeric abundance are used this field may be split into numeric abundance and non-numeric abundance fields to assist analysis. | Free text, Integer or Decimal; If counts of individual taxon then give number. If presence/absence then give P/N. Colonial organisms should be recorded as -999 if numeric fields are being used. | 34
| abundanceUnits | abundUnits | Mandatory | The units used to record the abundance value. | Free text. | Count, SACFOR, modified SACFOR, Presence/Absence, Percentage
| replicateID | replicID | Conditional | The replicate identifier where replicates were taken. | Free text | 1
| matrixID | matrixID | Conditional | A unique reference to this taxon occurrence in this sample. Mandatory if the Taxon Form matrix format is used. | Free text. | GB004_1_01; GB004_2_01;
| originalName | origName | Conditional | Original name recorded. Give the scientific or common name recorded if different from the WORMS scientific name. | Free text. | Basking shark; Austrominius modestus
| qualifier | spQual | Conditional | Any qualifier applied to the taxonomy name. If using one of the recommended controlled vocabularies, ensure you quote the vocabulary as well as the identifier as shown in the examples. | Free text, or controlled vocabulary: Biological entity subcomponent terms, Table S12 at https://vocab.nerc.ac.uk/search_nvs/S12/, | Sp., Spp.; Type A; S12::S1259: egg capsule; S13::S187: species aggregate; S13::S1350: Type 1; S13::S1334: encrusting
or controlled vocabulary: Biological entity subgroup terms, Table S13 at https://vocab.nerc.ac.uk/search_nvs/S13/
| determiner | determiner | Conditional | The name of the person that made this identification. For re-determined records, this should be the person that made the new determination. | Free text. | Prof. S. Smith
| taxonDeterminationDate | taxDetDate | Conditional | The date that the species was identified, if known. | Date; yyyy-mm-dd | 2009-01-27
| specimens | specimens | Conditional | If voucher specimens of the taxa are held then indicate here. | Free text | Voucher specimens of all Mollusca recorded were stored.
| restrictedRecord | restricRec | Conditional | State if the record is restricted or exempt from general release (EFGR) under Environmental Information Regulations (EIR) and Freedom Of Information (FOI) (see The Environmental Information Regulations 2004, No. 3391, PART 3, Regulation 12). For example where data and information about the location of species and/or habitats could, potentially, lead to them being damaged (either deliberately or unwittingly) if the data were to be made publicly available. If not stated, the data will be assumed to be releasable to the public. | Boolean; Record Yes for positive | Yes
| gender | gender | Optional | If genders of specimens were noted it may be recorded here. | Free text or Controlled Vocabulary; Biological entity gender, Table S10 at https://vocab.nerc.ac.uk/search_nvs/S10/ | S102: female; S103: male; 25 M, 39 F
| developmentStage | develStage | Optional | Development stage of the taxa. | Controlled Vocabulary; Development stage terms, Table S11 at https://vocab.nerc.ac.uk/search_nvs/S11/ | S1127: Juvenile
| taxonReferenceImageID | taxRefImID | Optional | File name of an image which includes the species recorded. Use imageEventID from Image Event Form. Mulitple imageEventIDs can be listed, separated by semicolons. To be completed where an image was captured and is to be used as evidence for the recorded species. | Free text; | CCW_canon45i_PS74926; SNH_2015_Maddy_ASCN0197
| alternateIDVocab | altIDVoc | Optional | If, as well as the aphiaID from the Marine Species of the British Isles and Adjacent Seas (MSBIAS) reference list another reference list was also used, please provide the name of the alternate vocabulary used | Free text | SDC code, THE SPECIES DIRECTORY of the MARINE FAUNA AND FLORA of the BRITISH ISLES AND SURROUNDING SEAS (1997) Howson, C.M., and Picton, B.E. http://www.vliz.be/imisdocs/publications/68694.pdf
| alternateID | altID | Optional | If, as well as the aphiaID from the Marine Species of the British Isles and Adjacent Seas (MSBIAS) reference list another reference list was also used, please provide the unique identifier for the taxon here. | Free text | W1695
| behaviour | behav | Optional | Record any behaviours if appropriate. | Free text. | Swimming north
| dead | dead | Optional | Record if specimen was dead, or a shell. Record further information in species notes. | Controlled vocabulary; Dead Shell | Dead
| stranding | stranding | Optional | Record if specimen was stranded. Record further information in species notes. | Boolean; Record Yes for stranded | Yes
| speciesNotes | specNotes | Optional | Any further notes that may be of relevance | Free text. | Only fragments with heads counted.
| confidence | confid | Optional | The certainty of the accuracy of the species identification. | Controlled vocabulary; Definite Probable Uncertain Dubious Insufficient information | Uncertain
| redeterminationReason | redetRsn | Optional | If the specimen has been reevaluated and has been decided to be a different taxon, please state the reason for redetermining the taxon here and use the taxon history form to capture previous identifications. | Free text. | Multiple sightings of the Blonde Ray (Raja brachyura) were edited to the scientific name Bathyraja brachyura during data QA before publishing, however it turned out that these had been incorrectly reassigned and were re-determined back to Raja brachyuran; Crab Atlas records from the Museum specimens were re-reviewed by experts and found to have been identified as the wrong species, so were re-determined; A fish species was mistakenly being recorded within the UK when actually in South America so needed to be re-determined.

## Taxon Data Form
| Field Title | eventID | eventIDType | taxonID | taxonName | aphiaID | abundance | abundanceUnits | replicateID | matrixID | originalName | qualifier | determiner | taxonDeterminationDate | specimens | restrictedRecord | gender | developmentStage | taxonReferenceImageID | alternateIDVocab | alternateID | behaviour | dead | stranding | speciesNotes | confidence | redeterminationReason
Sample Taxon Data (leave blank if inapplicable) | dBASE | eventID | eventIDTyp | taxonID | taxonName | aphialID | abundance | abundUnits | replicID | matrixID | origName | spQual | determiner | taxDetDate | specimens | restricRec | gender | develStage | taxRefImID | altIDVoc | altID | behav | dead | stranding | specNotes | confid | redetRsn
Your Data
Add additional rows as required

## Taxon Data Form matrix format
*If the Taxon Attribute form is required, taxonID's may be created by joining the following: sampleEventID_replicateID_matrixID. Please note it is important that the taxonID is created in this order. If no there are no replicateIDs, join sampleEventID_matrixID. If the user does not require the Taxon Attribute form then they do not need to form their own taxonID. |  |  |  |  | eventID
eventIDType
replicateID
determiner
taxonDeterminationDate
matrixID* | taxonName | aphiaID | originalName | qualifier | abundanceUnits | Abundance | Abundance | Abundance | Abundance | Abundance | determiner | taxonDeterminationDate | specimens | restrictedRecord | gender | developmentStage | speciesRefImageID | alternateIDVocab | alternateID | behaviour | dead | stranding | speciesNotes | confidence

## Taxon History Guidance
| Field Title | dBASE | Requirement | Description | Recommended Controlled Vocabulary or Format | Examples
Sample Taxon History data (leave blank if inapplicable) | taxonHistoryID | taxHistID | Mandatory | A unique reference to this taxon history record in this sample. | Free text. | TXON087TH47_1; PS74926T0001_2
| taxonID | taxonID | Mandatory | A unique reference to this taxon occurrence in this sample. This should be copied over from the taxon form, or if a taxon matrix was used taxonID's may be created by joining the following: sampleEventID_replicateID_matrixID. | Free text. | TXON087TH47; PS74926T0001
| taxonName | taxonName | Mandatory | Give the species name or higher taxonomic group as originally determined. Use MSBIAS if the survey area was within the British Isles and Adjacent Seas. | Controlled Vocabulary: World Register of Marine Species (WoRMS) at http://www.marinespecies.org/ | Mytilus edulis; Gobidiae
or MSBIAS at http://www.marinespecies.org/msbias/aphia.php?p=search A bulk taxon match can be carried out by uploading a csv file containing the list of originalNames on http://www.marinespecies.org/msbias/aphia.php?p=match
| aphiaID | aphialID | Mandatory | The identifier for the original determination for the taxon from the Marine Species of the British Isles and Adjacent Seas (MSBIAS) reference list. | Controlled Vocabulary: World Register of Marine Species (WoRMS) at http://www.marinespecies.org/ | 140480
or MSBIAS at http://www.marinespecies.org/msbias/aphia.php?p=search
| abundance | abundance | Mandatory | Abundance of taxon in sample. If a mix of numeric and non-numeric abundance are used this field may be split into numeric abundance and non-numeric abundance fields to assist analysis. | Free text, Integer or Decimal; If counts of individual taxon then give number. If presence/absence then give P/N. Colonial organisms should be recorded as -999 if numeric fields are being used. | 34
| abundanceUnits | abundUnits | Mandatory | The units used to record the abundance value. | Free text. | Count, SACFOR, modified SACFOR, Presence/Absence, Percentage
| taxonDeterminationDate | taxDetDate | Mandatory | The date that the species was identified, if known. | Date; yyyy-mm-dd | 2009-01-27
| matrixID | matrixID | Conditional | A unique reference to this taxon occurrence in this sample, calculated by joining sampleEventID and replicateID. Mandatory if the Species Form matrix format is used. | Free text. | GB004_1_01; GB004_2_01;
| originalName | origName | Conditional | Original name recorded. Give the scientific or common name recorded if different from the WORMS scientific name. | Free text. | Basking shark; Austrominius modestus
| qualifier | spQual | Conditional | Any qualifier applied to the taxonomy name. If using one of the recommended controlled vocabularies, ensure you quote the vocabulary as well as the identifier as shown in the examples. | Free text, or controlled vocabulary: Biological entity subcomponent terms, Table S12 at https://vocab.nerc.ac.uk/search_nvs/S12/, | Sp., Spp.; Type A; S12::S1259: egg capsule; S13::S187: species aggregate; S13::S1350: Type 1; S13::S1334: encrusting
or controlled vocabulary: Biological entity subgroup terms, Table S13 at https://vocab.nerc.ac.uk/search_nvs/S13/
| determiner | determiner | Conditional | The name of the person that made the original identification. | Free text. | Prof. S. Smith
| restrictedRecord | restricRec | Conditional | State if the record is restricted or exempt from general release (EFGR) under Environmental Information Regulations (EIR) and Freedom Of Information (FOI) (see The Environmental Information Regulations 2004, No. 3391, PART 3, Regulation 12). For example where data and information about the location of species and/or habitats could, potentially, lead to them being damaged (either deliberately or unwittingly) if the data were to be made publicly available. If not stated, the data will be assumed to be releasable to the public. | Boolean; Record Yes for positive | Yes
| gender | gender | Optional | If genders of specimens were noted it may be recorded here. | Free text or Controlled Vocabulary; Biological entity gender, Table S10 at https://vocab.nerc.ac.uk/search_nvs/S10/ | S102: female; S103: male; 25 M, 39 F
| developmentStage | develStage | Optional | Development stage of the taxa. | Controlled Vocabulary; Development stage terms, Table S11 at https://vocab.nerc.ac.uk/search_nvs/S11/ | S1127: Juvenile
| alternateIDVocab | altIDVoc | Optional | If, as well as the aphiaID from the Marine Species of the British Isles and Adjacent Seas (MSBIAS) reference list another reference list was also used, please provide the name of the alternate vocabulary used | Free text | SDC code, THE SPECIES DIRECTORY of the MARINE FAUNA AND FLORA of the BRITISH ISLES AND SURROUNDING SEAS (1997) Howson, C.M., and Picton, B.E. http://www.vliz.be/imisdocs/publications/68694.pdf
| alternateID | altID | Optional | If, as well as the aphiaID from the Marine Species of the British Isles and Adjacent Seas (MSBIAS) reference list another reference list was also used, please provide the unique identifier for the taxon here. | Free text | W1695
| speciesNotes | specNotes | Optional | Any further notes that may be of relevance | Free text. | Only fragments with heads counted.
| confidence | confid | Optional | The certainty of the accuracy of the species identification. | Controlled vocabulary; Definite Probable Uncertain Dubious Insufficient information | Uncertain
| redeterminationReason | redetRsn | Optional | If the specimen has been reevaluated and has been decided to be a different taxon, please state the reason for redetermining the taxon here and use the taxon history form to capture previous identifications. | Free text. | Multiple sightings of the Blonde Ray (Raja brachyura) were edited to the scientific name Bathyraja brachyura during data QA before publishing, however it turned out that these had been incorrectly reassigned and were re-determined back to Raja brachyuran; Crab Atlas records from the Museum specimens were re-reviewed by experts and found to have been identified as the wrong species, so were re-determined; A fish species was mistakenly being recorded within the UK when actually in South America so needed to be re-determined.

## Taxon History Form
| Field Title | taxonHistoryID | taxonID | taxonName | aphiaID | abundance | abundanceUnits | taxonDeterminationDate | matrixID | originalName | qualifier | determiner | restrictedRecord | gender | developmentStage | alternateIDVocab | alternateID | speciesNotes | confidence | redeterminationReason
Sample Taxon Data (leave blank if inapplicable) | dBASE | taxHistID | taxonID | taxonName | aphialID | abundance | abundUnits | taxDetDate | matrixID | origName | spQual | determiner | restricRec | gender | develStage | altIDVoc | altID | specNotes | confid | redetRsn
Your Data
Add additional rows as required

## Taxon Attribute Data Guidance
| Field Title | dBASE | Requirement | Description | Recommended Controlled Vocabulary or Format | Examples
Taxon Attribute Data (leave blank if inapplicable) | taxonID | taxonID | Mandatory | A unique reference to this taxon occurrence in this sample. This should be copied over from the taxon form, or if a taxon matrix was used taxonID's may be created by joining the following: sampleEventID_replicateID_matrixID. | Free text | TXON087TH47; PS74926T0001
| attributeID | attribID | Conditional | A unique reference to the specimen measured in this sample. May be a simple number. | Free text | PS74926T0001_0101; 01
| measurementType | measurType | Conditional | Type of measurement taken or attribute evaluated. | Free text; or Controlled vocabulary; BODC Parameter Usage Vocabulary, Table P01 at https://vocab.nerc.ac.uk/search_nvs/P01/ | Whole body length; Carapace width; Blotted wet weight biomass
| measurementValue | measurVal | Conditional | The measurement length, width, circumference etc. in SI. | Decimal | 0.62
| measurementUnits | measurUnit | Conditional | Length units used. Should be SI, preferably metres but millimetres may be appropriate for smaller specimens. | Free text; or Controlled vocabulary; BODC Data Storage Units, Table P06 at https://vocab.nerc.ac.uk/search_nvs/P06/ | Metres; Millimetres; Grams
| attributeType | attribType | Conditional | The attribute being evaluated for the specimen or group of specimens. | Free text | Gender; Reproductive status; larval/Fish Stage Development; Size Class; Year Class
| attributeValue | attribValu | Conditional | The value of the attribute measured. | Free text, Integer or Decimal | F; Female with eggs; GTR14; 4-10mm
| countOfSpecimens | countSpeci | Conditional | If the measurement or attribute represents more than one specimen give a count of the number of specimens. | Integer | 9
| attributeReferenceImageID | attriRefIm | Optional | File name of an image of the species attribute if relevant. Use imageEventID from Image Event Form. Mulitple imageEventIDs can be listed, separated by semicolons. To be completed where an image was captured and is to be used as reference for a specimen attribute. | Free text; | Mytilus_02mar08_01; Mytilus_02mar08_02; Mytilus_02mar08_03; Mytilus_02mar08_04; Mytilus_02mar08_05; Mytilus_02mar08_06
| attributeReferenceImageNotes | attRefImNt | Optional | Detail on reference images of specimens e.g. what stage of the processing where each reference image taken, the purpose the images were collected for, where they are held. | Free text | Images taken of Gobius cobitis were taken to confirm identification. Images submitted to MEDIN using data guideline on digital images.
| attributeRefSpecimens | attriRefSp | Optional | Note if specimen was stored. | Free text | Reference speciemen stored, vial 22_4_2011_046789

## Taxon Attribute Data Form
| Field Title | taxonID | attributeID | measurementType | measurementValue | measurementUnits | attributeType | attributeValue | countOfSpecimens | attributeReferenceImageID | attributeReferenceImageNotes | attributeRefSpecimens
| dBASE | taxonID | attribID | measurType | measurVal | measurUnit | attribType | attribValu | countSpeci | attriRefIm | attRefImNt | attriRefSp
Taxon Attribute Data (leave blank if inapplicable) | Your Data
Add additional columns as required

## Taxon Attribute matrix
attributeID
measurementType
measurementUnits
attributeType
countOfSpecimens
attributeReferenceImageID
attributeReferenceImageNotes
attributeRefSpecimens
taxonID | measurementValue | measurementValue | measurementValue | attributeValue | attributeValue | attributeValue

## Event Attribute Guidance
| Field Title | dBASE | Requirement | Description | Recommended Controlled Vocabulary or Format | Examples
Sample Event Attribute Data (leave blank if inapplicable) | eventID | eventID | Mandatory | The event identifier (either a sampleEventID from the sample event sheet, or a surveyEventID from the survey event sheet). This links to sample or survey event information. | Free text. | E5; PHJ7936; GB004_1; GB004_3
| eventIDType | eventIDTyp | Mandatory | Whether the eventID specified above is a surveyEventID or sampleEventID. | Term list; surveyEventID sampleEventID | sampleEventID
| replicateID | replicID | Conditional | Replicate identifier if replicates taken | Free text. | 1
| attributeID | attribID | Conditional | A unique reference to the measurement in this sample. May be a simple number. | Free text | PS74926T0001_0101; 01
| measurementType | measurType | Conditional | Type of measurement taken. | Free text; or Controlled vocabulary; BODC Parameter Usage Vocabulary, Table P01 at https://vocab.nerc.ac.uk/search_nvs/P01/ | Salinity; Underwater visibility; Height/ depth band; Inclination; Modifiers; Substratum; Rock features; Sediment features
| measurementQualifier | measurQual | Conditional | Any further qualification, description, or grouping of the measurements taken. | Free text | 50-100m; Circalittoral; Very steep faces; Shells - live Modiolus; Wave exposure – wave surged; Stability (stable-mobile); Rockmill; Sorting; Ripples
| measurementValue | measurVal | Conditional | The measurement length, width, circumference etc. in SI. | Free text, Integer or Decimal | 35; 3; Present, well sorted
| measurementUnits | measurUnit | Conditional | Measurement units used. Should be SI. | Free text; or Controlled vocabulary; BODC Data Storage Units, Table P06 at https://vocab.nerc.ac.uk/search_nvs/P06/ | PSU; Metres; Presence; % of sample; Sorting (well-poor) on a scale of 1-5
| attributeType | attribType | Conditional | The attribute being evaluated for the specimen or group of specimens | Free text | Gender; Reproductive status; larval/Fish Stage Development; Size Class; Year Class
| attributeValue | attribValu | Conditional | The value of the attribute measured | Free text, Integer or Decimal | F; Female with eggs; GTR14; 4-10mm
| attributeReferenceImageID | attriRefIm | Optional | File name of an image of the species attribute if relevant. Use imageEventID from Image Event Form. Mulitple imageEventIDs can be listed, separated by semicolons. To be completed where an image was captured and is to be used as reference for a specimen attribute. | Free text; | Mytilus_02mar08_01; Mytilus_02mar08_02; Mytilus_02mar08_03; Mytilus_02mar08_04; Mytilus_02mar08_05; Mytilus_02mar08_06
| attributeReferenceImageNotes | attRefImNt | Optional | Detail on reference images of specimens e.g. what stage of the processing where each reference image taken, the purpose the images were collected for, where they are held. | Free text | Images taken of Gobius cobitis were taken to confirm identification. Images submitted to MEDIN using data guideline on digital images.

## Event Attribute Form
| Field Title | eventID | eventIDType | replicateID | attributeID | measurementType | measurementQualifier | measurementValue | measurementUnits | attributeType | attributeValue | attributeReferenceImageID | attributeReferenceImageNotes
| dBASE | eventID | eventIDTyp | replicID | attribID | measurType | measurQual | measurVal | measurUnit | attribType | attribValu | attriRefIm | attRefImNt
Sample Event Attribute Data (leave blank if inapplicable) | Your Data
Add additional columns as required
`

## Event Attribute Matrix
attributeID
measurementType
measurementQualifier
measurementUnits
attributeType
attributeReferenceImageID
attributeReferenceImageNotes
eventID | eventIDType | replicateID | measurementValue | measurementValue | measurementValue | attributeValue | attributeValue | attributeValue

## Image Data Term Lists
Term Lists for selected Image Data fields
Term list for image data 'exposureProg' field
1 | Manual
2 | Normal program
3 | Aperture priority
4 | Shutter priority
5 | Creative program
6 | Actiona program
7 | Portrait mode
8 | Landscape mode
Term list for image data 'meteringMode' field
0 | Unknown
1 | Average
2 | Centre weighted average
3 | Spot
4 | Multi-spot
5 | Pattern
6 | Partial
255 | Other
Term list for image data 'flash' field
0 | Flash did not fire
1 | Flash fired
5 | Strobe return light not detected
7 | Strobe return light detected
9 | Flash fired, compulsory flash mode
000D | Flash fired, compulsory flash mode, return light not detected
000F | Flash fired, compulsory flash mode, return light detected
10 | Flash did not fire, compulsory flash mode
18 | Flash did not fire, auto mode
19 | Flash fired, auto mode
001D | Flash fired, auto mode, return light not detected
001F | Flash fired, auto mode, return light detected
20 | No flash function
41 | Flash fired, red eye reduction mode
45 | Flash fired, red eye reduction mode, return light not detected
47 | Flash fired, red eye reduction mode, return light detected
49 | Flash fired, compulsory flash mode, red-eye reduction mode
004D | Flash fired, compulsory flash mode, red-eye reduction mode, return light not detected
004F | Flash fired, compulsory flash mode, red-eye reduction mode, return light detected